## Production and capacity
DISTRICT HEATING NETWORKS, -PRODUCTION AND CAPACITY
Year 2022 | Source: District Heating in Finland 2022 (Finnish Energy)
| SUPPLY |  |  | CONSUMPTION |  |  |  |  | NETWORKS | CHP plants | [5 empty] | STATIONARY HEATING PLANTS AND HEAT PUMPS |  |  |  | TRANSPORTABLE HEATING PLANTS |  | TOTAL HEAT OUTPUT
Large areas (NUTS2) / Regions (NUTS3) | DH production (net) by fuels | Heat recovery and heat produced by heat pumps | Purchased from outside | DH delivery | Delivery to other dh company | Network losses and metering errors | DH produced by cogeneration | Net production of electricity in CHP production | Total length of DH lines | Number of CHP plants | Heat output via turbines | Heat output direct from CHP boilers | Heat ouput from heat recovery | Total heat output of CHP | Power output | Number | Heat output direct from CHP boilers | Heat output from heat recovery | Heat output | Number | Heat output | Total
| 1.1 | 1.2 | 1.3 | 1.5 | 1.6 | 1.7 | 1.8 | 1.9 | 1.12 | 1.13 | 1.14 | 1.15 | 1.16 | 1.17 | 1.18 | 1.19 | 1.20 | 1.21 | 1.22 | 1.23 | 1.24 | 1.25
| GWh | GWh | GWh | GWh | GWh | GWh | GWh | GWh | km | pcs | MW | MW | MW | MW | MW | pcs | MW | MW | MW | pcs | MW | MW
Helsinki-Uusimaa | 11342 | 1620.6 | 973.6 | 12023.8 | 663.4 | 1249 | 7120.1 | 3045.9 | 4184.1 | 19 | 2267.5 | 28.5 | 84.2 | 2483.2 | 1716.1 | 130 | 4800.3 | 94.5 | 5247.9 | 23 | 67.2 | 7798.3
Etelä-Suomi | 6167.2 | 1192.1 | 3975.1 | 6313.5 | 4278.3 | 742.6 | 3513.6 | 1413 | 3373.3 | 26 | 1251 | 319 | 129 | 1839.1 | 1095.82 | 224 | 2823.9 | 83.5 | 3134.3 | 51 | 219.6 | 5193
Länsi-Suomi | 7213.7 | 709.3 | 3733.3 | 7176.8 | 3630.6 | 848.9 | 4384.9 | 1630.2 | 3934.2 | 27 | 1661 | 513 | 123.4 | 2335.7 | 1774.5 | 223 | 2741.8 | 68.7 | 2857.4 | 85 | 235.2 | 5428.3
Pohjois- ja Itä-Suomi | 6998.5 | 1401.5 | 1507.6 | 7359.4 | 1515.1 | 1033.1 | 4920.68 | 1967.776 | 4668.3 | 33 | 1481.8 | 467.2 | 334.3 | 2347.9 | 973.9 | 275 | 3108.2 | 106.3 | 3392.3 | 106 | 447.8 | 6188
Ahvenanmaa | 106.9 | 11.8 | 105.4 | 103.4 | 105.4 | 15.3 | 39.6 | 7.2 | 78.9 | 2 | 2 | 9 | 2 | 37 | 10.1 | 1 | 5 | 1 | 6 | 8 | 45.8 | 88.8
TOTAL | 31828.3 | 4935.3 | 10295 | 32976.9 | 10192.8 | 3888.9 | 19978.88 | 8064.076 | 16238.8 | 107 | 6663.3 | 1336.7 | 672.9 | 9042.9 | 5570.42 | 853 | 13479.2 | 354 | 14637.9 | 273 | 1015.6 | 24696.4
Uusimaa | 11342 | 1620.6 | 973.6 | 12023.8 | 663.4 | 1249 | 7120.1 | 3045.9 | 4184.1 | 19 | 2267.5 | 28.5 | 84.2 | 2483.2 | 1716.1 | 130 | 4800.3 | 94.5 | 5247.9 | 23 | 67.2 | 7798.3
Varsinais-Suomi | 2221 | 604.1 | 2263.5 | 2573.3 | 2263.5 | 251.8 | 1348.9 | 687.5 | 1143.7 | 6 | 434 | 32 | 60 | 526 | 256.02 | 90 | 1175.2 | 38.8 | 1265.7 | 14 | 78.4 | 1870.1
Satakunta | 1202.7 | 100.4 | 415.7 | 1132.2 | 415.7 | 170.9 | 1000.9 | 306.7 | 652.8 | 5 | 260 | 260 | 20 | 540 | 115.8 | 44 | 401.5 |  | 441.5 | 9 | 15 | 996.5
Kanta-Häme | 1112.2 | 179.2 | 232.7 | 874.5 | 542.4 | 107.2 | 583.6 | 96.3 | 424 | 5 | 203 | 54 | 19 | 277.1 | 90.3 | 33 | 354.6 | 34.8 | 473.7 | 20 | 70.6 | 821.4
Pirkanmaa | 2597.8 | 396.9 | 488.4 | 2748.4 | 488.4 | 246.3 | 1127.7 | 234 | 1079.1 | 10 | 489.1 | 105 | 89.4 | 696.5 | 426.9 | 60 | 979.5 | 26.6 | 1007.5 | 36 | 115.9 | 1819.9
Päijät-Häme | 1267.5 | 241.9 | 140.2 | 1335.6 | 133.7 | 180.3 | 572.6 | 241.7 | 819 | 6 | 315 | 160 | 40 | 579 | 319 | 43 | 536.4 | 3.9 | 542.3 | 12 | 36.1 | 1157.4
Kymenlaakso | 799.4 | 135.2 | 730.5 | 832.1 | 730.5 | 102.5 | 544.5 | 203.8 | 470.3 | 7 | 184 | 73 | 10 | 342 | 366 | 28 | 264.8 |  | 353.7 | 3 | 26 | 721.7
Etelä-Karjala | 767.1 | 31.7 | 608.2 | 698 | 608.2 | 100.8 | 464 | 183.7 | 516.3 | 2 | 115 |  |  | 115 | 64.5 | 30 | 492.9 | 6 | 498.9 | 2 | 8.5 | 622.4
Etelä-Savo | 865.5 | 20.3 | 200.9 | 758 | 208.8 | 119.9 | 706.5 | 288.6 | 423.9 | 4 | 200.4 | 25 | 6.3 | 231.7 | 79.4 | 38 | 312.8 | 2 | 314.8 | 17 | 89.5 | 636
Pohjois-Savo | 1481.3 | 294.5 | 278.4 | 1592.2 | 261.1 | 200.9 | 1144.38 | 483.7 | 960.5 | 7 | 357 | 24.2 | 54 | 441.8 | 143.5 | 49 | 694.1 | 10.6 | 708.3 | 38 | 168.3 | 1318.4
Pohjois-Karjala | 806.8 | 152 | 35.7 | 857.5 | 35.7 | 101.3 | 502.3 | 264.276 | 477.2 | 3 | 141.9 | 5 | 30 | 176.9 | 61.3 | 42 | 487.9 | 6.6 | 521.5 | 7 | 20.7 | 719.1
Keski-Suomi | 1536.2 | 87.4 | 1559 | 1502.4 | 1462.5 | 217.7 | 1232.9 | 575.4 | 954.8 | 6 | 444.9 | 148 | 4 | 621.9 | 626.7 | 42 | 449.7 | 11 | 465 | 21 | 47 | 1133.9
Etelä-Pohjanmaa | 942.3 | 55.6 | 361.2 | 879.2 | 355 | 124.9 | 308.4 | 156.7 | 844.5 | 1 | 100 |  |  | 100 | 108 | 58 | 556.6 | 31.1 | 588.9 | 14 | 42 | 730.9
Pohjanmaa | 934.7 | 69 | 909 | 914.6 | 909 | 89.1 | 715 | 357.4 | 403 | 5 | 367 |  | 10 | 377.3 | 497.1 | 19 | 354.5 |  | 354.5 | 5 | 15.3 | 747.1
Keski-Pohjanmaa | 316 | 112.1 | 9.1 | 372.2 |  | 65 | 221 | 53.4 | 337.4 | 3 | 116.4 | 30.6 | 15 | 162 | 48.4 | 11 | 94.7 | 16 | 110.7 | 3 | 35 | 307.7
Pohjois-Pohjanmaa | 2057.2 | 705 | 487.8 | 2432.4 | 485.9 | 331.7 | 1524.8 | 633.3 | 1611.7 | 10 | 433 | 150 | 131 | 772 | 477.4 | 78 | 740.2 | 55.6 | 861 | 17 | 41.7 | 1674.7
Kainuu | 433.2 | 16 | 320 | 382.1 | 320 | 67.1 | 355.1 | 89.6 | 229.1 | 3 | 113 | 175 |  | 288 | 42 | 15 | 338.4 | 3 | 358.4 | 13 | 48.6 | 695
Lappi | 1038.5 | 101.6 | 175.7 | 965 | 203.6 | 147.2 | 466.6 | 154.9 | 628.5 | 3 | 120.1 | 57.4 | 98 | 275.5 | 121.9 | 42 | 440.1 | 12.5 | 517.6 | 11 | 44 | 837.1
Ahvenanmaa | 106.9 | 11.8 | 105.4 | 103.4 | 105.4 | 15.3 | 39.6 | 7.2 | 78.9 | 2 | 2 | 9 | 2 | 37 | 10.1 | 1 | 5 | 1 | 6 | 8 | 45.8 | 88.8
TOTAL | 31828.3 | 4935.3 | 10295 | 32976.9 | 10192.8 | 3888.9 | 19978.88 | 8064.076 | 16238.8 | 107 | 6663.3 | 1336.7 | 672.9 | 9042.9 | 5570.42 | 853 | 13479.2 | 354 | 14637.9 | 273 | 1015.6 | 24696.4

## Fuels, all
FUEL ENERGY CONSUMED IN DH PRODUCTION AND CHP PRODUCTION, LOWER HEATING VALUE
Year 2022 | Source: District Heating in Finland 2022 (Finnish Energy)
Large areas (NUTS2) / Regions (NUTS3) | Refinery gas | LPG (Liquefied petroleum gas) | Light fuel oil | Heavy fuel oil | Asphaltene | Recycled and waste oils | Other oil products | Hard coal and anthracite | Other coal | Coke | Natural gas | Liquefied natural gas (LNG) | Milled peat | Sod peat | Peat pellets and briquettes | Firewood (stems and split firewood) | Chips from roundwood | Forest residue chips | Hog fuel from stumps | Energy willow (and other short rotation coppice) | Bark | Saw dust | Wood residue chips | Cutter shavings, grinding powder, etc. | Unspecified industrial wood residue | Other industrial wood residue | Black liquor and other concentrated liquors | By-products from wood processing industry | Recovered wood | Wood pellets and briquettes | Vegetable-based fuels | Animal-based fuels | Biogas | Bioliquids | Recovered fuels | Municipal waste /mixed waste | Demolition wood | Impregnated wood (chemically treated) | Waste pellets | Rubber waste | Deinking sludge | Other mixed fuels | Plastics waste | Hazardous waste | Other by-products and wastes | Hydrogen | Other fuels | Electricity consumed by electric boilers | Steam | Total fuel energy consumed | of which for separate DH production | Heat recovery and heat produced by heat pumps | Electricity consumed by heat pumps
| 3.1 | 3.2 | 3.3 | 3.4 | 3.5 | 3.6 | 3.7 | 3.8 | 3.9 | 3.10 | 3.11 | 3.12 | 3.13 | 3.14 | 3.15 | 3.16 | 3.17 | 3.18 | 3.19 | 3.20 | 3.21 | 3.22 | 3.23 | 3.24 | 3.25 | 3.26 | 3.27 | 3.28 | 3.29 | 3.30 | 3.31 | 3.32 | 3.33 | 3.34 | 3.35 | 3.36 | 3.37 | 3.38 | 3.39 | 3.40 | 3.41 | 3.42 | 3.43 | 3.44 | 3.45 | 3.46 | 3.47 | 3.48 | 3.49 | 3.50 | 3.51 | 3.52 | 3.53
| GWh | GWh | GWh | GWh | GWh | GWh | GWh | GWh | GWh | GWh | GWh | GWh | GWh | GWh | GWh | GWh | GWh | GWh | GWh | GWh |  | GWh | GWh | GWh | GWh | GWh | GWh | GWh | GWh | GWh | GWh | GWh | GWh | GWh | GWh | GWh | GWh | GWh | GWh | GWh | GWh | GWh | GWh | GWh | GWh | GWh | GWh | GWh | GWh | GWh | GWh | GWh | GWh
Helsinki-Uusimaa | 3.2: 4; 3.3: 942.6; 3.4: 228.5; 3.8: 8816.3; 3.11: 1321.2; 3.13: 105.2; 3.14: 12.3; 3.16: 32.8; 3.17: 1315.3; 3.18: 739.6; 3.19: 67.2; 3.21: 159.7; 3.22: 91; 3.23: 101.8; 3.24: 3.3; 3.25: 29.8; 3.26: 44; 3.28: 3.3; 3.29: 292.5; 3.30: 1063.1; 3.31: 14.85; 3.33: 9.9; 3.34: 48.9; 3.35: 79.9; 3.36: 1223.2; 3.50: 16750.25; 3.51: 4509.45; 3.52: 1620.6; 3.53: 333.4
Etelä-Suomi |  | 1.9 | 310.7 | 28.5 | 26.3 |  |  | 772.5 |  |  | 137.1 |  | 439.3 | 42.7 |  | 1.5 | 2385.4 | 1252.7 | 88.3 |  | 899.1 | 438.1 | 194.5 | 9.8 | 46.7 | 38.1 | 1.6 | 4 | 299.9 | 119 | 10 |  | 8.9 |  | 454 | 946.5 | 462.4 | [6 empty] | 150.4 |  | 26.9 |  | 19.7 |  | 9616.5 | 3135.4 | 1192.1 | 89.1
Länsi-Suomi |  | 0.5 | 710.5 | 68.3 |  | 0.3 |  | 133.7 |  | 0.5 | 375.3 | 6.3 | 1767.6 | 171.9 |  | 9.5 | 2340.8 | 952.3 | 84.5 |  | 633.7 | 876.5 | 85 | 42 | 275.6 | 35.2 | 43 | 65.9 | 259.5 | 332.2 | 8 | 4 | 0.8 | 4.3 | 108.3 | 1034.7 | 44.5 | 6.4 |  |  | 6.8 |  | 1.6 |  |  | 6.4 | 1.6 | 39.9 | 31.1 | 10569 | 3440.6 | 709.3 | 6.73
Pohjois- ja Itä-Suomi |  | 1.6 | 89.6 | 20.2 |  |  | 0.2 | 2.5 |  |  |  | 20.1 | 2709.7 | 221.9 | 0.2 |  | 3192.7 | 1382.5 | 35.3 |  | 527.9 | 1138.2 | 56.6 | 51.8 | 559.9 | 164.3 | 84.2 | 10.2 | 383.7 | 79.5 | 22.9 |  | 31.1 | 7.2 | 243.9 | 325.4 | 67.6 | 24 |  | 27 | 0.9 |  | 0.8 |  |  |  | 41 | 0.07 | 23.7 | 11548.37 | 2480.47 | 1401.5 | 2.22
Ahvenanmaa | 3.3: 0.2; 3.4: 13.3; 3.15: 0.1; 3.18: 58.1; 3.25: 58.7; 3.30: 0.8; 3.50: 131.2; 3.51: 75.3; 3.52: 11.8; 3.53: 0
TOTAL | 0 | 8 | 2053.6 | 358.8 | 26.3 | 0.3 | 0.2 | 9725 | 0 | 0.5 | 1833.6 | 26.4 | 5021.8 | 448.8 | 0.3 | 43.8 | 9234.2 | 4385.2 | 275.3 | 0 | 2220.4 | 2543.8 | 437.9 | 106.9 | 970.7 | 281.6 | 128.8 | 83.4 | 1235.6 | 1594.6 | 55.75 | 4 | 50.7 | 60.4 | 886.1 | 3529.8 | 574.5 | 30.4 | 0 | 27 | 7.7 | 0 | 2.4 | 150.4 | 0 | 33.3 | 42.6 | 59.67 | 54.8 | 48615.32 | 13641.22 | 4935.3 | 431.45
Uusimaa | 3.2: 4; 3.3: 942.6; 3.4: 228.5; 3.8: 8816.3; 3.11: 1321.2; 3.13: 105.2; 3.14: 12.3; 3.16: 32.8; 3.17: 1315.3; 3.18: 739.6; 3.19: 67.2; 3.21: 159.7; 3.22: 91; 3.23: 101.8; 3.24: 3.3; 3.25: 29.8; 3.26: 44; 3.28: 3.3; 3.29: 292.5; 3.30: 1063.1; 3.31: 14.85; 3.33: 9.9; 3.34: 48.9; 3.35: 79.9; 3.36: 1223.2; 3.50: 16750.25; 3.51: 4509.45; 3.52: 1620.6; 3.53: 333.4
Varsinais-Suomi | 3.2: 1.7; 3.3: 65.4; 3.4: 10.2; 3.5: 26.3; 3.8: 772.5; 3.13: 103.3; 3.17: 974.4; 3.18: 653.5; 3.19: 39.6; 3.21: 115.8; 3.22: 186.3; 3.23: 19.7; 3.24: 7.9; 3.25: 11.4; 3.26: 2.5; 3.28: 0.1; 3.29: 151.4; 3.30: 106.8; 3.33: 5.2; 3.35: 71.2; 3.36: 346; 3.50: 3671.2; 3.51: 987.6; 3.52: 604.1; 3.53: 83.3
Satakunta |  |  | 22.4 | 37.8 |  | 0.3 |  | 1.1 |  | 0.5 |  | 5.9 | 158.4 | 1.4 |  | 0.8 | 246.2 | 149.3 | 39.5 |  | 182.5 | 290.7 | 31.2 | 31.7 | 178.3 | 13 |  | 48.4 | 180.4 | 13.8 | 1.9 | 4 |  | 3.1 | 79.2 |  | 41.3 | 6.4 | [9 empty] | 0.5 | 10.9 | 1780.9 | 248.9 | 100.4 | 3.8
Kanta-Häme | 3.3: 26.3; 3.4: 16; 3.11: 26.8; 3.13: 18.1; 3.14: 27.9; 3.16: 1.5; 3.17: 373.1; 3.18: 158.2; 3.19: 16; 3.21: 24.4; 3.22: 56.4; 3.23: 12.5; 3.24: 1.8; 3.25: 27.5; 3.26: 1.3; 3.29: 69.3; 3.30: 6; 3.31: 1.3; 3.33: 3.5; 3.35: 3.9; 3.36: 508.5; 3.44: 150.4; 3.50: 1530.7; 3.51: 609; 3.52: 179.2; 3.53: 4.4
Pirkanmaa | 3.3: 612.9; 3.4: 2.3; 3.11: 375.3; 3.13: 277.5; 3.14: 33.3; 3.16: 8.7; 3.17: 552.7; 3.18: 284.3; 3.19: 12.3; 3.21: 113.3; 3.22: 147.5; 3.23: 20.6; 3.24: 5.7; 3.25: 14.9; 3.26: 0.3; 3.28: 4.5; 3.29: 30.1; 3.30: 254; 3.35: 9.1; 3.36: 494.1; 3.41: 6.8; 3.46: 6.4; 3.47: 1.6; 3.49: 0.4; 3.50: 3268.6; 3.51: 1792.7; 3.52: 396.9; 3.53: 0.33
Päijät-Häme | 3.2: 0.2; 3.3: 64.1; 3.4: 2.2; 3.11: 17.3; 3.13: 29.5; 3.14: 14.8; 3.17: 632.7; 3.18: 225.4; 3.19: 28.4; 3.21: 55.9; 3.22: 21.9; 3.23: 0.5; 3.25: 2; 3.26: 34.3; 3.29: 4.7; 3.33: 0.1; 3.35: 352.9; 3.37: 462.4; 3.50: 1949.3; 3.51: 911.2; 3.52: 241.9; 3.53: 1.4
Kymenlaakso | 3.3: 102.3; 3.4: 0.1; 3.11: 43.9; 3.13: 161; 3.17: 122.5; 3.18: 131.1; 3.19: 0.5; 3.21: 419.5; 3.22: 11.1; 3.23: 28.3; 3.25: 5.8; 3.28: 3.8; 3.29: 74.5; 3.31: 8.7; 3.35: 26; 3.36: 92; 3.50: 1231.1; 3.51: 289.2; 3.52: 135.2; 3.53: 0
Etelä-Karjala | 3.3: 52.6; 3.11: 49.1; 3.13: 127.4; 3.17: 282.7; 3.18: 84.5; 3.19: 3.8; 3.21: 283.5; 3.22: 162.4; 3.23: 133.5; 3.24: 0.1; 3.27: 1.6; 3.28: 0.1; 3.30: 6.2; 3.33: 0.1; 3.46: 26.9; 3.48: 19.7; 3.50: 1234.2; 3.51: 338.4; 3.52: 31.7; 3.53: 0
Etelä-Savo | 3.3: 10.5; 3.13: 254.6; 3.14: 18.9; 3.17: 439.9; 3.18: 403.9; 3.19: 2.9; 3.21: 20.6; 3.22: 66.9; 3.23: 13.2; 3.24: 3.3; 3.25: 299.9; 3.30: 9.9; 3.50: 1544.5; 3.51: 217.2; 3.52: 20.3; 3.53: 0.3
Pohjois-Savo | 3.2: 1.6; 3.3: 18.3; 3.4: 0.2; 3.8: 0.8; 3.13: 573.8; 3.14: 37.3; 3.15: 0.2; 3.17: 568.1; 3.18: 268; 3.19: 14; 3.21: 92; 3.22: 335.8; 3.23: 8.2; 3.24: 30.8; 3.25: 3.9; 3.26: 23.8; 3.29: 50.7; 3.30: 14.3; 3.31: 15.1; 3.33: 21.3; 3.36: 317.7; 3.38: 24; 3.40: 27; 3.41: 0.9; 3.43: 0.8; 3.50: 2448.6; 3.51: 384.9; 3.52: 294.5; 3.53: 0
Pohjois-Karjala | 3.3: 13.3; 3.4: 3.5; 3.13: 325.9; 3.14: 19.5; 3.17: 646; 3.18: 154.1; 3.19: 1.1; 3.21: 25.7; 3.22: 24.5; 3.23: 19.4; 3.25: 150; 3.28: 1.5; 3.29: 46.6; 3.30: 7.5; 3.33: 8; 3.34: 7.2; 3.50: 1453.8; 3.51: 367.8; 3.52: 152; 3.53: 0
Keski-Suomi | 3.2: 0.5; 3.3: 10.4; 3.4: 22.7; 3.8: 58.8; 3.12: 0.4; 3.13: 739.7; 3.14: 10.9; 3.17: 895.4; 3.18: 283.7; 3.19: 1.4; 3.21: 228.7; 3.22: 243.9; 3.23: 25.3; 3.24: 2; 3.25: 82.4; 3.27: 43; 3.28: 12.9; 3.29: 16.5; 3.30: 3.6; 3.34: 1.2; 3.35: 10.2; 3.37: 3.2; 3.43: 1.6; 3.49: 14.6; 3.50: 2713; 3.51: 364.1; 3.52: 87.4; 3.53: 0.4
Etelä-Pohjanmaa | 3.3: 17.7; 3.4: 4.2; 3.13: 415.6; 3.14: 125.9; 3.17: 376.7; 3.18: 100; 3.19: 7; 3.21: 46; 3.22: 145; 3.23: 7.9; 3.24: 2.6; 3.28: 0.1; 3.29: 22.9; 3.30: 60.8; 3.31: 6.1; 3.50: 1338.5; 3.51: 734.8; 3.52: 55.6; 3.53: 2.2
Pohjanmaa | 3.3: 47.1; 3.4: 1.3; 3.8: 73.8; 3.13: 176.4; 3.14: 0.4; 3.17: 269.8; 3.18: 135; 3.19: 24.3; 3.21: 63.2; 3.22: 49.4; 3.26: 21.9; 3.29: 9.6; 3.33: 0.8; 3.35: 9.8; 3.36: 540.6; 3.48: 39.4; 3.49: 5.2; 3.50: 1468; 3.51: 300.1; 3.52: 69; 3.53: 0
Keski-Pohjanmaa | 3.3: 3.8; 3.13: 136.8; 3.14: 10.3; 3.17: 87.3; 3.18: 102.9; 3.19: 0.6; 3.21: 30.1; 3.22: 76.9; 3.23: 0.7; 3.30: 0.6; 3.49: 23.7; 3.50: 473.7; 3.51: 111.8; 3.52: 112.1; 3.53: 0
Pohjois-Pohjanmaa | 3.3: 26.7; 3.4: 15.8; 3.7: 0.2; 3.12: 11; 3.13: 758.4; 3.14: 47.3; 3.17: 916.6; 3.18: 154.4; 3.19: 14.2; 3.21: 242.2; 3.22: 462.8; 3.23: 14.6; 3.24: 12.8; 3.25: 52; 3.26: 12.7; 3.27: 55.9; 3.28: 0.3; 3.29: 145.2; 3.30: 40.6; 3.31: 7.8; 3.35: 243.9; 3.36: 7.7; 3.37: 21.9; 3.48: 0.07; 3.50: 3265.07; 3.51: 610.87; 3.52: 705; 3.53: 1.92
Kainuu | 3.3: 4.3; 3.4: 0.5; 3.8: 1.4; 3.12: 9.1; 3.13: 328.9; 3.17: 68.7; 3.18: 250.9; 3.22: 33.7; 3.23: 0.3; 3.25: 2; 3.26: 117.3; 3.28: 8.4; 3.30: 0.1; 3.37: 45.7; 3.50: 871.3; 3.51: 87; 3.52: 16; 3.53: 0
Lappi | 3.3: 12.7; 3.4: 0.2; 3.8: 0.3; 3.13: 331.3; 3.14: 88.6; 3.17: 466.1; 3.18: 48.3; 3.19: 2.5; 3.21: 117.3; 3.22: 137.6; 3.23: 0.2; 3.24: 4.9; 3.25: 52.1; 3.26: 10.5; 3.27: 28.3; 3.29: 141.2; 3.30: 6.5; 3.33: 1.8; 3.47: 41; 3.50: 1491.4; 3.51: 700.9; 3.52: 101.6; 3.53: 0
Ahvenanmaa | 3.3: 0.2; 3.4: 13.3; 3.15: 0.1; 3.18: 58.1; 3.25: 58.7; 3.30: 0.8; 3.50: 131.2; 3.51: 75.3; 3.52: 11.8; 3.53: 0
TOTAL | 0 | 8 | 2053.6 | 358.8 | 26.3 | 0.3 | 0.2 | 9725 | 0 | 0.5 | 1833.6 | 26.4 | 5021.8 | 448.8 | 0.3 | 43.8 | 9234.2 | 4385.2 | 275.3 | 0 | 2220.4 | 2543.8 | 437.9 | 106.9 | 970.7 | 281.6 | 128.8 | 83.4 | 1235.6 | 1594.6 | 55.75 | 4 | 50.7 | 60.4 | 886.1 | 3529.8 | 574.5 | 30.4 | 0 | 27 | 7.7 | 0 | 2.4 | 150.4 | 0 | 33.3 | 42.6 | 59.67 | 54.8 | 48615.32 | 13641.22 | 4935.3 | 431.45

## Fuels, separate
FUEL ENERGY CONSUMED IN SEPARATE DH PRODUCTION, LOWER HEATING VALUE
Year 2022 | Source: District Heating in Finland 2022 (Finnish Energy)
Large areas (NUTS2) / Regions (NUTS3) | Refinery gas | LPG (Liquefied petroleum gas) | Light fuel oil | Heavy fuel oil | Asphaltene | Recycled and waste oils | Other oil products | Hard coal and anthracite | Other coal | Coke | Natural gas | Liquefied natural gas (LNG) | Milled peat | Sod peat | Peat pellets and briquettes | Firewood (stems and split firewood) | Chips from roundwood | Forest residue chips | Hog fuel from stumps | Energy willow (and other short rotation coppice) | Bark | Saw dust | Wood residue chips | Cutter shavings, grinding powder, etc. | Unspecified industrial wood residue | Other industrial wood residue | Black liquor and other concentrated liquors | By-products from wood processing industry | Recovered wood | Wood pellets and briquettes | Vegetable-based fuels | Animal-based fuels | Biogas | Bioliquids | Recovered fuels | Municipal waste /mixed waste | Demolition wood | Impregnated wood (chemically treated) | Waste pellets | Rubber waste | Deinking sludge | Other mixed fuels | Plastics waste | Hazardous waste | Other by-products and wastes | Hydrogen | Other fuels | Electricity consumed by electric boilers | Steam | Total fuel energy consumed | Heat recovery and heat produced by heat pumps | Electricity consumed by heat pumps
| 3.1 | 3.2 | 3.3 | 3.4 | 3.5 | 3.6 | 3.7 | 3.8 | 3.9 | 3.10 | 3.11 | 3.12 | 3.13 | 3.14 | 3.15 | 3.16 | 3.17 | 3.18 | 3.19 | 3.20 | 3.21 | 3.22 | 3.23 | 3.24 | 3.25 | 3.26 | 3.27 | 3.28 | 3.29 | 3.30 | 3.31 | 3.32 | 3.33 | 3.34 | 3.35 | 3.36 | 3.37 | 3.38 | 3.39 | 3.40 | 3.41 | 3.42 | 3.43 | 3.44 | 3.45 | 3.46 | 3.47 | 3.48 | 3.49 | 3.51 | 3.52 | 3.53
| GWh | GWh | GWh | GWh | GWh | GWh | GWh | GWh | GWh | GWh | GWh | GWh | GWh | GWh | GWh | GWh | GWh | GWh | GWh | GWh |  | GWh | GWh | GWh | GWh | GWh | GWh | GWh | GWh | GWh | GWh | GWh | GWh | GWh | GWh | GWh | GWh | GWh | GWh | GWh | GWh | GWh | GWh | GWh | GWh | GWh | GWh | GWh | GWh | GWh | GWh | GWh
Helsinki-Uusimaa | 3.2: 4; 3.3: 643.3; 3.4: 141.5; 3.8: 559.5; 3.11: 511.4; 3.13: 49.2; 3.14: 12.3; 3.16: 32.8; 3.17: 610.9; 3.18: 308.5; 3.19: 9.9; 3.21: 59; 3.22: 63.2; 3.23: 59.5; 3.24: 0.2; 3.25: 6.1; 3.26: 23.9; 3.28: 3.3; 3.29: 193.8; 3.30: 953.3; 3.31: 3.85; 3.33: 9.9; 3.34: 48.9; 3.35: 17.2; 3.36: 184; 3.51: 4509.45; 3.52: 1620.6; 3.53: 333.4
Etelä-Suomi | 3.2: 1.9; 3.3: 302.8; 3.4: 17; 3.5: 1.1; 3.8: 32.6; 3.11: 125.1; 3.13: 28.5; 3.14: 42.7; 3.16: 1.5; 3.17: 1059.8; 3.18: 514.5; 3.19: 30; 3.21: 148.4; 3.22: 189.7; 3.23: 34; 3.24: 8.8; 3.25: 9.6; 3.26: 25.4; 3.27: 1.6; 3.28: 0.2; 3.29: 115.5; 3.30: 80.8; 3.31: 10; 3.33: 5.4; 3.35: 129.5; 3.37: 172.4; 3.46: 26.9; 3.48: 19.7; 3.51: 3135.4; 3.52: 1192.1; 3.53: 89.1
Länsi-Suomi |  | 0.5 | 690.6 | 55 |  |  |  | 0.3 |  | 0.5 | 97.8 | 0.4 | 172.7 | 171.5 |  | 9.5 | 820.3 | 283.7 | 8.1 |  | 149.4 | 205.3 | 25.3 | 10.3 | 32.1 | 0.3 |  | 14.3 | 98.1 | 332.2 | 6.1 |  |  | 3.1 | 17.3 | 142.8 | 26.4 |  |  |  | 3.8 |  |  |  |  | 6.4 | 1.6 | 39.9 | 15 | 3440.6 | 709.3 | 6.73
Pohjois- ja Itä-Suomi | 3.2: 1.6; 3.3: 73.5; 3.4: 15.6; 3.7: 0.2; 3.12: 11; 3.13: 237.9; 3.14: 221.9; 3.15: 0.2; 3.17: 774.6; 3.18: 177; 3.19: 7.8; 3.21: 201; 3.22: 203.9; 3.23: 23.5; 3.24: 7.1; 3.25: 92.5; 3.26: 38.8; 3.28: 1.5; 3.29: 123.9; 3.30: 68.2; 3.31: 22.2; 3.33: 7.9; 3.34: 7; 3.35: 96.4; 3.36: 23.6; 3.37: 0.6; 3.47: 41; 3.48: 0.07; 3.51: 2480.47; 3.52: 1401.5; 3.53: 2.22
Ahvenanmaa | 3.3: 0.2; 3.4: 13.3; 3.18: 30.3; 3.25: 30.7; 3.30: 0.8; 3.51: 75.3; 3.52: 11.8; 3.53: 0
TOTAL | 0 | 8 | 1710.4 | 242.4 | 1.1 | 0 | 0.2 | 592.4 | 0 | 0.5 | 734.3 | 11.4 | 488.3 | 448.4 | 0.2 | 43.8 | 3265.6 | 1314 | 55.8 | 0 | 557.8 | 662.1 | 142.3 | 26.4 | 171 | 88.4 | 1.6 | 19.3 | 531.3 | 1435.3 | 42.15 | 0 | 23.2 | 59 | 260.4 | 350.4 | 199.4 | 0 | 0 | 0 | 3.8 | 0 | 0 | 0 | 0 | 33.3 | 42.6 | 59.67 | 15 | 13641.22 | 4935.3 | 431.45
Uusimaa | 3.2: 4; 3.3: 643.3; 3.4: 141.5; 3.8: 559.5; 3.11: 511.4; 3.13: 49.2; 3.14: 12.3; 3.16: 32.8; 3.17: 610.9; 3.18: 308.5; 3.19: 9.9; 3.21: 59; 3.22: 63.2; 3.23: 59.5; 3.24: 0.2; 3.25: 6.1; 3.26: 23.9; 3.28: 3.3; 3.29: 193.8; 3.30: 953.3; 3.31: 3.85; 3.33: 9.9; 3.34: 48.9; 3.35: 17.2; 3.36: 184; 3.51: 4509.45; 3.52: 1620.6; 3.53: 333.4
Varsinais-Suomi | 3.2: 1.7; 3.3: 63.6; 3.4: 2.6; 3.5: 1.1; 3.8: 32.6; 3.13: 3.8; 3.17: 305.5; 3.18: 283; 3.19: 3.6; 3.21: 40.6; 3.22: 130.2; 3.23: 2.3; 3.24: 7.9; 3.25: 5.2; 3.26: 2.5; 3.28: 0.1; 3.29: 23.3; 3.30: 69.8; 3.33: 5.2; 3.35: 3; 3.51: 987.6; 3.52: 604.1; 3.53: 83.3
Satakunta | 3.3: 17.6; 3.4: 36.4; 3.8: 0.3; 3.10: 0.5; 3.13: 38.2; 3.14: 1.4; 3.16: 0.8; 3.17: 38.3; 3.18: 4.8; 3.19: 1; 3.24: 0.1; 3.29: 48.4; 3.30: 13.8; 3.34: 3.1; 3.35: 17.3; 3.37: 26.4; 3.48: 0.5; 3.51: 248.9; 3.52: 100.4; 3.53: 3.8
Kanta-Häme | 3.3: 21.4; 3.4: 14.4; 3.11: 26.8; 3.13: 18.1; 3.14: 27.9; 3.16: 1.5; 3.17: 259.9; 3.18: 120.4; 3.19: 16; 3.21: 18.6; 3.22: 11.1; 3.23: 11.5; 3.24: 0.8; 3.25: 3.8; 3.26: 1.3; 3.29: 49.4; 3.30: 4.8; 3.31: 1.3; 3.51: 609; 3.52: 179.2; 3.53: 4.4
Pirkanmaa | 3.3: 597.9; 3.4: 0.4; 3.11: 97.8; 3.13: 43; 3.14: 33.3; 3.16: 8.7; 3.17: 335.7; 3.18: 182; 3.19: 6.2; 3.21: 69; 3.22: 102.9; 3.23: 10.8; 3.24: 5.6; 3.25: 14.9; 3.26: 0.3; 3.28: 1.3; 3.29: 16.7; 3.30: 254; 3.41: 3.8; 3.46: 6.4; 3.47: 1.6; 3.49: 0.4; 3.51: 1792.7; 3.52: 396.9; 3.53: 0.33
Päijät-Häme | 3.2: 0.2; 3.3: 63.5; 3.11: 15.4; 3.13: 6.6; 3.14: 14.8; 3.17: 338.5; 3.18: 86.5; 3.19: 10.4; 3.21: 35.6; 3.22: 15; 3.23: 0.5; 3.25: 0.6; 3.26: 21.6; 3.29: 3; 3.33: 0.1; 3.35: 126.5; 3.37: 172.4; 3.51: 911.2; 3.52: 241.9; 3.53: 1.4
Kymenlaakso | 3.3: 102.3; 3.11: 38.3; 3.17: 76.2; 3.21: 10; 3.23: 13.9; 3.29: 39.8; 3.31: 8.7; 3.51: 289.2; 3.52: 135.2; 3.53: 0
Etelä-Karjala | 3.3: 52; 3.11: 44.6; 3.17: 79.7; 3.18: 24.6; 3.21: 43.6; 3.22: 33.4; 3.23: 5.8; 3.24: 0.1; 3.27: 1.6; 3.28: 0.1; 3.30: 6.2; 3.33: 0.1; 3.46: 26.9; 3.48: 19.7; 3.51: 338.4; 3.52: 31.7; 3.53: 0
Etelä-Savo | 3.3: 7.8; 3.13: 32.7; 3.14: 18.9; 3.17: 83.5; 3.18: 34.8; 3.19: 0.1; 3.21: 1.8; 3.22: 10.2; 3.23: 2.2; 3.24: 0.4; 3.25: 14.9; 3.30: 9.9; 3.51: 217.2; 3.52: 20.3; 3.53: 0.3
Pohjois-Savo | 3.2: 1.6; 3.3: 16.3; 3.4: 0.2; 3.13: 24.6; 3.14: 37.3; 3.15: 0.2; 3.17: 141.7; 3.18: 16.9; 3.19: 4.2; 3.21: 16.2; 3.22: 49.6; 3.24: 0.8; 3.25: 1.3; 3.26: 23.8; 3.29: 1.5; 3.30: 13; 3.31: 15; 3.33: 4.8; 3.36: 15.9; 3.51: 384.9; 3.52: 294.5; 3.53: 0
Pohjois-Karjala | 3.3: 13.2; 3.13: 3.3; 3.14: 19.5; 3.17: 179.3; 3.18: 4.5; 3.21: 18; 3.22: 23.5; 3.23: 18.8; 3.25: 23.8; 3.28: 1.5; 3.29: 46.6; 3.30: 7.5; 3.33: 1.3; 3.34: 7; 3.51: 367.8; 3.52: 152; 3.53: 0
Keski-Suomi | 3.2: 0.5; 3.3: 10.3; 3.4: 14; 3.12: 0.4; 3.13: 25.9; 3.14: 10.9; 3.17: 119.1; 3.18: 30.1; 3.21: 61.6; 3.22: 26.3; 3.23: 6.6; 3.24: 2; 3.25: 17.2; 3.28: 12.9; 3.29: 8.1; 3.30: 3.6; 3.49: 14.6; 3.51: 364.1; 3.52: 87.4; 3.53: 0.4
Etelä-Pohjanmaa | 3.3: 17.7; 3.4: 4.2; 3.13: 65.6; 3.14: 125.9; 3.17: 282; 3.18: 43.2; 3.19: 0.9; 3.21: 18.8; 3.22: 76.1; 3.23: 7.9; 3.24: 2.6; 3.28: 0.1; 3.29: 22.9; 3.30: 60.8; 3.31: 6.1; 3.51: 734.8; 3.52: 55.6; 3.53: 2.2
Pohjanmaa | 3.3: 47.1; 3.17: 45.2; 3.18: 23.6; 3.29: 2; 3.36: 142.8; 3.48: 39.4; 3.51: 300.1; 3.52: 69; 3.53: 0
Keski-Pohjanmaa | 3.3: 1.4; 3.13: 17.5; 3.14: 10.3; 3.17: 12.2; 3.18: 40.9; 3.19: 0.6; 3.21: 7.9; 3.22: 19.7; 3.23: 0.7; 3.30: 0.6; 3.51: 111.8; 3.52: 112.1; 3.53: 0
Pohjois-Pohjanmaa | 3.3: 20.2; 3.4: 14.7; 3.7: 0.2; 3.12: 11; 3.13: 49.2; 3.14: 47.3; 3.17: 113.1; 3.18: 15.1; 3.19: 0.4; 3.21: 66.7; 3.22: 51.7; 3.23: 1.6; 3.24: 4.9; 3.25: 39.7; 3.26: 12.7; 3.29: 19.7; 3.30: 30.7; 3.31: 7.2; 3.35: 96.4; 3.36: 7.7; 3.37: 0.6; 3.48: 0.07; 3.51: 610.87; 3.52: 705; 3.53: 1.92
Kainuu | 3.3: 2.8; 3.4: 0.5; 3.17: 67.2; 3.18: 16.5; 3.51: 87; 3.52: 16; 3.53: 0
Lappi | 3.3: 11.8; 3.4: 0.2; 3.13: 110.6; 3.14: 88.6; 3.17: 177.6; 3.18: 48.3; 3.19: 2.5; 3.21: 90.4; 3.22: 49.2; 3.23: 0.2; 3.24: 1; 3.25: 12.8; 3.26: 2.3; 3.29: 56.1; 3.30: 6.5; 3.33: 1.8; 3.47: 41; 3.51: 700.9; 3.52: 101.6; 3.53: 0
Ahvenanmaa | 3.3: 0.2; 3.4: 13.3; 3.18: 30.3; 3.25: 30.7; 3.30: 0.8; 3.51: 75.3; 3.52: 11.8; 3.53: 0
TOTAL | 0 | 8 | 1710.4 | 242.4 | 1.1 | 0 | 0.2 | 592.4 | 0 | 0.5 | 734.3 | 11.4 | 488.3 | 448.4 | 0.2 | 43.8 | 3265.6 | 1314 | 55.8 | 0 | 557.8 | 662.1 | 142.3 | 26.4 | 171 | 88.4 | 1.6 | 19.3 | 531.3 | 1435.3 | 42.15 | 0 | 23.2 | 59 | 260.4 | 350.4 | 199.4 | 0 | 0 | 0 | 3.8 | 0 | 0 | 0 | 0 | 33.3 | 42.6 | 59.67 | 15 | 13641.22 | 4935.3 | 431.45

## Fuel groups, all
FUEL ENERGY CONSUMED IN DH PRODUCTION AND CHP PRODUCTION, LOWER HEATING VALUE
Year 2022 | Source: District Heating in Finland 2022 (Finnish Energy)
Large areas (NUTS2) / Regions (NUTS3) | Coal | Petroleum gases | Heavy fuel oil | Light fuel oil | Other oil products | Milled peat | Sod peat | Peat briquette | Natural gas and LNG | Forest fuel | Industrial wood residues | Other biomass and biofuels | Biogas | Municipal waste / mixed waste | Other mixed fuels | Electricity consumed by electric boilers | Others | Total fuel energy consumed | of which for separate DH production | Heat recovery and heat produced by heat pumps | Electricity consumed by heat pumps
| 3.1 | 3.2 | 3.3 | 3.4 | 3.5 | 3.6 | 3.7 | 3.8 | 3.9 | 3.10 | 3.11 | 3.12 | 3.13 | 3.14 | 3.15 | 3.16 | 3.17 | 3.18 | 3.19 | 3.20 | 3.21
| GWh | GWh | GWh | GWh | GWh | GWh | GWh | GWh | GWh | GWh | GWh | GWh | GWh | GWh | GWh | GWh | GWh | GWh | GWh | GWh | GWh
Helsinki-Uusimaa | 8816.3 | 4 | 228.5 | 942.6 |  | 105.2 | 12.3 |  | 1321.2 | 2154.9 | 429.6 | 1422.65 | 9.9 | 1223.2 | 79.9 |  |  | 16750.25 | 4509.45 | 1620.6 | 333.4
Etelä-Suomi | 772.5 | 1.9 | 28.5 | 310.7 | 26.3 | 439.3 | 42.7 |  | 137.1 | 3727.9 | 1626.3 | 434.5 | 8.9 | 946.5 | 916.4 | 19.7 | 177.3 | 9616.5 | 3135.4 | 1192.1 | 89.1
Länsi-Suomi | 134.2 | 0.5 | 68.3 | 710.5 | 0.3 | 1767.6 | 171.9 |  | 381.6 | 3387.1 | 1948 | 716.9 | 0.8 | 1034.7 | 166 | 39.9 | 40.7 | 10569 | 3440.6 | 709.3 | 6.73
Pohjois- ja Itä-Suomi | 2.5 | 1.6 | 20.2 | 89.6 | 0.2 | 2709.7 | 221.9 | 0.2 | 20.1 | 4610.5 | 2498.7 | 587.7 | 31.1 | 325.4 | 363.4 | 0.07 | 65.5 | 11548.37 | 2480.47 | 1401.5 | 2.22
Ahvenanmaa | 3.3: 13.3; 3.4: 0.2; 3.8: 0.1; 3.10: 58.1; 3.11: 58.7; 3.12: 0.8; 3.18: 131.2; 3.19: 75.3; 3.20: 11.8; 3.21: 0
TOTAL | 9725.5 | 8 | 358.8 | 2053.6 | 26.8 | 5021.8 | 448.8 | 0.3 | 1860 | 13938.5 | 6561.3 | 3162.55 | 50.7 | 3529.8 | 1525.7 | 59.67 | 283.5 | 48615.32 | 13641.22 | 4935.3 | 431.45
Uusimaa | 8816.3 | 4 | 228.5 | 942.6 |  | 105.2 | 12.3 |  | 1321.2 | 2154.9 | 429.6 | 1422.65 | 9.9 | 1223.2 | 79.9 |  |  | 16750.25 | 4509.45 | 1620.6 | 333.4
Varsinais-Suomi | 772.5 | 1.7 | 10.2 | 65.4 | 26.3 | 103.3 |  |  |  | 1667.5 | 343.6 | 258.3 | 5.2 | 346 | 71.2 |  |  | 3671.2 | 987.6 | 604.1 | 83.3
Satakunta | 1.6 |  | 37.8 | 22.4 | 0.3 | 158.4 | 1.4 |  | 5.9 | 435.8 | 727.4 | 251.6 |  |  | 126.9 | 0.5 | 10.9 | 1780.9 | 248.9 | 100.4 | 3.8
Kanta-Häme |  |  | 16 | 26.3 |  | 18.1 | 27.9 |  | 26.8 | 548.8 | 123.9 | 76.6 | 3.5 | 508.5 | 3.9 |  | 150.4 | 1530.7 | 609 | 179.2 | 4.4
Pirkanmaa |  |  | 2.3 | 612.9 |  | 277.5 | 33.3 |  | 375.3 | 858 | 302.3 | 288.6 |  | 494.1 | 15.9 |  | 8.4 | 3268.6 | 1792.7 | 396.9 | 0.33
Päijät-Häme |  | 0.2 | 2.2 | 64.1 |  | 29.5 | 14.8 |  | 17.3 | 886.5 | 114.6 | 4.7 | 0.1 |  | 815.3 |  |  | 1949.3 | 911.2 | 241.9 | 1.4
Kymenlaakso |  |  | 0.1 | 102.3 |  | 161 |  |  | 43.9 | 254.1 | 464.7 | 87 |  | 92 | 26 |  |  | 1231.1 | 289.2 | 135.2 | 0
Etelä-Karjala |  |  |  | 52.6 |  | 127.4 |  |  | 49.1 | 371 | 579.5 | 7.9 | 0.1 |  |  | 19.7 | 26.9 | 1234.2 | 338.4 | 31.7 | 0
Etelä-Savo | 3.4: 10.5; 3.6: 254.6; 3.7: 18.9; 3.10: 846.7; 3.11: 403.9; 3.12: 9.9; 3.18: 1544.5; 3.19: 217.2; 3.20: 20.3; 3.21: 0.3
Pohjois-Savo | 0.8 | 1.6 | 0.2 | 18.3 |  | 573.8 | 37.3 | 0.2 |  | 850.1 | 494.5 | 80.1 | 21.3 | 317.7 | 51.9 |  | 0.8 | 2448.6 | 384.9 | 294.5 | 0
Pohjois-Karjala | 3.3: 3.5; 3.4: 13.3; 3.6: 325.9; 3.7: 19.5; 3.10: 801.2; 3.11: 219.6; 3.12: 62.8; 3.13: 8; 3.18: 1453.8; 3.19: 367.8; 3.20: 152; 3.21: 0
Keski-Suomi | 58.8 | 0.5 | 22.7 | 10.4 |  | 739.7 | 10.9 |  | 0.4 | 1180.5 | 582.3 | 77.2 |  |  | 13.4 |  | 16.2 | 2713 | 364.1 | 87.4 | 0.4
Etelä-Pohjanmaa | 3.3: 4.2; 3.4: 17.7; 3.6: 415.6; 3.7: 125.9; 3.10: 483.7; 3.11: 201.5; 3.12: 89.9; 3.18: 1338.5; 3.19: 734.8; 3.20: 55.6; 3.21: 2.2
Pohjanmaa | 73.8 |  | 1.3 | 47.1 |  | 176.4 | 0.4 |  |  | 429.1 | 134.5 | 9.6 | 0.8 | 540.6 | 9.8 | 39.4 | 5.2 | 1468 | 300.1 | 69 | 0
Keski-Pohjanmaa | 3.4: 3.8; 3.6: 136.8; 3.7: 10.3; 3.10: 190.8; 3.11: 107.7; 3.12: 0.6; 3.17: 23.7; 3.18: 473.7; 3.19: 111.8; 3.20: 112.1; 3.21: 0
Pohjois-Pohjanmaa |  |  | 15.8 | 26.7 | 0.2 | 758.4 | 47.3 |  | 11 | 1085.2 | 797.1 | 249.8 |  | 7.7 | 265.8 | 0.07 |  | 3265.07 | 610.87 | 705 | 1.92
Kainuu | 1.4 |  | 0.5 | 4.3 |  | 328.9 |  |  | 9.1 | 319.6 | 153.3 | 8.5 |  |  | 45.7 |  |  | 871.3 | 87 | 16 | 0
Lappi | 0.3 |  | 0.2 | 12.7 |  | 331.3 | 88.6 |  |  | 516.9 | 322.6 | 176 | 1.8 |  |  |  | 41 | 1491.4 | 700.9 | 101.6 | 0
Ahvenanmaa | 3.3: 13.3; 3.4: 0.2; 3.8: 0.1; 3.10: 58.1; 3.11: 58.7; 3.12: 0.8; 3.18: 131.2; 3.19: 75.3; 3.20: 11.8; 3.21: 0
TOTAL | 9725.5 | 8 | 358.8 | 2053.6 | 26.8 | 5021.8 | 448.8 | 0.3 | 1860 | 13938.5 | 6561.3 | 3162.55 | 50.7 | 3529.8 | 1525.7 | 59.67 | 283.5 | 48615.32 | 13641.22 | 4935.3 | 431.45

## Fuel groups, separate
FUEL ENERGY CONSUMED IN SEPARATE DH PRODUCTION, LOWER HEATING VALUE
Year 2022 | Source: District Heating in Finland 2022 (Finnish Energy)
Large areas (NUTS2) / Regions (NUTS3) | Coal | Petroleum gases | Heavy fuel oil | Light fuel oil | Other oil products | Milled peat | Sod peat | Peat briquette | Natural gas and LNG | Forest fuel | Industrial wood residues | Other biomass and biofuels | Biogas | Municipal waste / mixed waste | Other mixed fuels | Electricity consumed by electric boilers | Others | Total fuel energy consumed | Heat recovery and heat produced by heat pumps | Electricity consumed by heat pumps
| 3.1 | 3.2 | 3.3 | 3.4 | 3.5 | 3.6 | 3.7 | 3.8 | 3.9 | 3.10 | 3.11 | 3.12 | 3.13 | 3.14 | 3.15 | 3.16 | 3.17 | 3.18 | 3.20 | 3.21
| GWh | GWh | GWh | GWh | GWh | GWh | GWh | GWh | GWh | GWh | GWh | GWh | GWh | GWh | GWh | GWh | GWh | GWh | GWh | GWh
Helsinki-Uusimaa | 559.5 | 4 | 141.5 | 643.3 |  | 49.2 | 12.3 |  | 511.4 | 962.1 | 211.9 | 1203.15 | 9.9 | 184 | 17.2 |  |  | 4509.45 | 1620.6 | 333.4
Etelä-Suomi | 32.6 | 1.9 | 17 | 302.8 | 1.1 | 28.5 | 42.7 |  | 125.1 | 1605.8 | 415.9 | 208.1 | 5.4 |  | 301.9 | 19.7 | 26.9 | 3135.4 | 1192.1 | 89.1
Länsi-Suomi | 0.8 | 0.5 | 55 | 690.6 |  | 172.7 | 171.5 |  | 98.2 | 1121.6 | 422.7 | 453.8 |  | 142.8 | 47.5 | 39.9 | 23 | 3440.6 | 709.3 | 6.73
Pohjois- ja Itä-Suomi |  | 1.6 | 15.6 | 73.5 | 0.2 | 237.9 | 221.9 | 0.2 | 11 | 959.4 | 566.8 | 222.8 | 7.9 | 23.6 | 97 | 0.07 | 41 | 2480.47 | 1401.5 | 2.22
Ahvenanmaa | 3.3: 13.3; 3.4: 0.2; 3.10: 30.3; 3.11: 30.7; 3.12: 0.8; 3.18: 75.3; 3.20: 11.8; 3.21: 0
TOTAL | 592.9 | 8 | 242.4 | 1710.4 | 1.3 | 488.3 | 448.4 | 0.2 | 745.7 | 4679.2 | 1648 | 2088.65 | 23.2 | 350.4 | 463.6 | 59.67 | 90.9 | 13641.22 | 4935.3 | 431.45
Uusimaa | 559.5 | 4 | 141.5 | 643.3 |  | 49.2 | 12.3 |  | 511.4 | 962.1 | 211.9 | 1203.15 | 9.9 | 184 | 17.2 |  |  | 4509.45 | 1620.6 | 333.4
Varsinais-Suomi | 32.6 | 1.7 | 2.6 | 63.6 | 1.1 | 3.8 |  |  |  | 592.1 | 188.7 | 93.2 | 5.2 |  | 3 |  |  | 987.6 | 604.1 | 83.3
Satakunta | 0.8 |  | 36.4 | 17.6 |  | 38.2 | 1.4 |  |  | 44.9 | 0.1 | 65.3 |  |  | 43.7 | 0.5 |  | 248.9 | 100.4 | 3.8
Kanta-Häme | 3.3: 14.4; 3.4: 21.4; 3.6: 18.1; 3.7: 27.9; 3.9: 26.8; 3.10: 397.8; 3.11: 47.1; 3.12: 55.5; 3.18: 609; 3.20: 179.2; 3.21: 4.4
Pirkanmaa |  |  | 0.4 | 597.9 |  | 43 | 33.3 |  | 97.8 | 532.6 | 203.5 | 272 |  |  | 3.8 |  | 8.4 | 1792.7 | 396.9 | 0.33
Päijät-Häme |  | 0.2 |  | 63.5 |  | 6.6 | 14.8 |  | 15.4 | 435.4 | 73.3 | 3 | 0.1 |  | 298.9 |  |  | 911.2 | 241.9 | 1.4
Kymenlaakso | 3.4: 102.3; 3.9: 38.3; 3.10: 76.2; 3.11: 23.9; 3.12: 48.5; 3.18: 289.2; 3.20: 135.2; 3.21: 0
Etelä-Karjala | 3.4: 52; 3.9: 44.6; 3.10: 104.3; 3.11: 82.9; 3.12: 7.9; 3.13: 0.1; 3.16: 19.7; 3.17: 26.9; 3.18: 338.4; 3.20: 31.7; 3.21: 0
Etelä-Savo | 3.4: 7.8; 3.6: 32.7; 3.7: 18.9; 3.10: 118.4; 3.11: 29.5; 3.12: 9.9; 3.18: 217.2; 3.20: 20.3; 3.21: 0.3
Pohjois-Savo |  | 1.6 | 0.2 | 16.3 |  | 24.6 | 37.3 | 0.2 |  | 162.8 | 91.7 | 29.5 | 4.8 | 15.9 |  |  |  | 384.9 | 294.5 | 0
Pohjois-Karjala | 3.4: 13.2; 3.6: 3.3; 3.7: 19.5; 3.10: 183.8; 3.11: 84.1; 3.12: 62.6; 3.13: 1.3; 3.18: 367.8; 3.20: 152; 3.21: 0
Keski-Suomi |  | 0.5 | 14 | 10.3 |  | 25.9 | 10.9 |  | 0.4 | 149.2 | 113.7 | 24.6 |  |  |  |  | 14.6 | 364.1 | 87.4 | 0.4
Etelä-Pohjanmaa | 3.3: 4.2; 3.4: 17.7; 3.6: 65.6; 3.7: 125.9; 3.10: 326.1; 3.11: 105.4; 3.12: 89.9; 3.18: 734.8; 3.20: 55.6; 3.21: 2.2
Pohjanmaa | 3.4: 47.1; 3.10: 68.8; 3.12: 2; 3.14: 142.8; 3.16: 39.4; 3.18: 300.1; 3.20: 69; 3.21: 0
Keski-Pohjanmaa | 3.4: 1.4; 3.6: 17.5; 3.7: 10.3; 3.10: 53.7; 3.11: 28.3; 3.12: 0.6; 3.18: 111.8; 3.20: 112.1; 3.21: 0
Pohjois-Pohjanmaa |  |  | 14.7 | 20.2 | 0.2 | 49.2 | 47.3 |  | 11 | 128.6 | 177.3 | 57.6 |  | 7.7 | 97 | 0.07 |  | 610.87 | 705 | 1.92
Kainuu | 3.3: 0.5; 3.4: 2.8; 3.10: 83.7; 3.18: 87; 3.20: 16; 3.21: 0
Lappi |  |  | 0.2 | 11.8 |  | 110.6 | 88.6 |  |  | 228.4 | 155.9 | 62.6 | 1.8 |  |  |  | 41 | 700.9 | 101.6 | 0
Ahvenanmaa | 3.3: 13.3; 3.4: 0.2; 3.10: 30.3; 3.11: 30.7; 3.12: 0.8; 3.18: 75.3; 3.20: 11.8; 3.21: 0
TOTAL | 592.9 | 8 | 242.4 | 1710.4 | 1.3 | 488.3 | 448.4 | 0.2 | 745.7 | 4679.2 | 1648 | 2088.65 | 23.2 | 350.4 | 463.6 | 59.67 | 90.9 | 13641.22 | 4935.3 | 431.45