## Production and capacity
DISTRICT HEATING NETWORKS, -PRODUCTION AND CAPACITY | [6 empty] | updated 12.6.2026
Year 2024 | Source: District Heating in Finland 2024 (Finnish Energy)
| SUPPLY |  |  | CONSUMPTION |  |  |  |  | NETWORKS | CHP plants | [5 empty] | STATIONARY HEATING PLANTS AND HEAT PUMPS |  |  |  | TRANSPORTABLE HEATING PLANTS |  | TOTAL HEAT OUTPUT
Large areas (NUTS2) / Regions (NUTS3) | DH production (net) by fuels | Heat recovery and heat produced by heat pumps | Purchased from outside | DH delivery | Delivery to other dh company | Network losses and metering errors | DH produced by cogeneration | Net production of electricity in CHP production | Total length of DH lines | Number of CHP plants | Heat output via turbines | Heat output direct from CHP boilers | Heat ouput from heat recovery | Total heat output of CHP | Power output | Number | Heat output direct from CHP boilers | Heat output from heat recovery | Heat output | Number | Heat output | Total
| 1.1 | 1.2 | 1.3 | 1.5 | 1.6 | 1.7 | 1.8 | 1.9 | 1.12 | 1.13 | 1.14 | 1.15 | 1.16 | 1.17 | 1.18 | 1.19 | 1.20 | 1.21 | 1.22 | 1.23 | 1.24 | 1.25
| GWh | GWh | GWh | GWh | GWh | GWh | GWh | GWh | km | pcs | MW | MW | MW | MW | MW | pcs | MW | MW | MW | pcs | MW | MW
Helsinki-Uusimaa | 9882.5 | 2420.1 | 1014 | 11647.9 | 714.2 | 954.5 | 3442.5 | 1399.2 | 4059.8 | 19 | 1678.5 | 288.5 | 350.2 | 2062.2 | 1423.1 | 135 | 4345.7 | 123.2 | 4844.9 | 23 | 63.5 | 6970.6
Etelä-Suomi | 5897.5 | 1322.2 | 3874.4 | 6152.8 | 4161.1 | 780.2 | 2632.8 | 824 | 3524.5 | 26 | 1096 | 326 | 140.2 | 1701.2 | 981.7 | 226 | 2810.4 | 79.2 | 3120.5 | 49 | 210.4 | 5032.1
Länsi-Suomi | 6973.3 | 877.1 | 3502.3 | 7128.7 | 3400.9 | 823.1 | 3363.2 | 1059.3 | 4182.9 | 26 | 1535.4 | 543 | 146 | 2249.7 | 1601.5 | 231 | 2957.5 | 71.2 | 3116.3 | 83 | 223.3 | 5589.3
Pohjois- ja Itä-Suomi | 6917.1 | 1615.2 | 1370.5 | 7619.2 | 1350.9 | 932.7 | 4058.4 | 1240.8 | 4842 | 34 | 1461.9 | 603.2 | 264.3 | 2394 | 1152.4 | 288 | 3027.2 | 115.3 | 3321.6 | 105 | 432.5 | 6148.1
Ahvenanmaa | 107.4 | 13.9 | 107.8 | 106.7 | 107.8 | 14.6 | 0.4 | 0.1 | 80.8 | 2 | 2 | 9 | 2 | 37 | 10.1 | 1 | 5 | 1 | 6 | 8 | 45.8 | 88.8
TOTAL | 29777.8 | 6248.5 | 9869 | 32655.3 | 9734.9 | 3505.1 | 13497.3 | 4523.4 | 16690 | 107 | 5773.8 | 1769.7 | 902.7 | 8444.1 | 5168.8 | 881 | 13145.8 | 389.9 | 14409.3 | 268 | 975.5 | 23828.9
Uusimaa | 9882.5 | 2420.1 | 1014 | 11647.9 | 714.2 | 954.5 | 3442.5 | 1399.2 | 4059.8 | 19 | 1678.5 | 288.5 | 350.2 | 2062.2 | 1423.1 | 135 | 4345.7 | 123.2 | 4844.9 | 23 | 63.5 | 6970.6
Varsinais-Suomi | 1998.1 | 722.6 | 2135.1 | 2483.5 | 2131.4 | 240.9 | 775.7 | 328.8 | 1186.1 | 7 | 464 | 32 | 68 | 564 | 266 | 88 | 1177.4 | 34.8 | 1267.4 | 13 | 69.4 | 1900.8
Satakunta | 1145.9 | 92.8 | 408.7 | 1118.9 | 408.7 | 119.8 | 941.7 | 172.1 | 646.6 | 5 | 260 | 260 | 24 | 544 | 115.8 | 47 | 404.5 | 0 | 449.3 | 9 | 15 | 1008.3
Kanta-Häme | 1077.2 | 207.3 | 229.5 | 863 | 526.8 | 124.2 | 597.2 | 86.8 | 443.8 | 5 | 203 | 61 | 22.2 | 286.2 | 114.2 | 31 | 285.3 | 31.8 | 397.2 | 20 | 70.6 | 754
Pirkanmaa | 2506.2 | 463 | 489.1 | 2740.5 | 489.4 | 228.4 | 538.8 | 177.8 | 1101.3 | 9 | 363.5 | 135 | 108 | 606.5 | 253.9 | 61 | 1023.2 | 28.1 | 1074.7 | 35 | 118.9 | 1800.1
Päijät-Häme | 1257.7 | 226.3 | 137.4 | 1300.1 | 130.4 | 190.9 | 328.8 | 103.6 | 853.2 | 5 | 130 | 160 | 40 | 394 | 171 | 45 | 597.4 | 4.8 | 608.1 | 11 | 35.9 | 1038
Kymenlaakso | 782.9 | 135.3 | 772.5 | 817.7 | 772.6 | 100.4 | 570.5 | 183.3 | 507.3 | 7 | 184 | 73 | 10 | 342 | 366 | 30 | 270.8 | 1.8 | 361.5 | 3 | 26 | 729.5
Etelä-Karjala | 781.6 | 30.7 | 599.9 | 688.5 | 599.9 | 123.8 | 360.6 | 121.5 | 534.1 | 2 | 115 | 0 | 0 | 115 | 64.5 | 32 | 479.5 | 6 | 486.3 | 2 | 8.5 | 609.8
Etelä-Savo | 800 | 21.3 | 158.3 | 745.8 | 165.5 | 68.3 | 564.6 | 172.8 | 414.8 | 4 | 200.4 | 25 | 6.3 | 231.7 | 79.4 | 41 | 356.4 | 2.5 | 358.9 | 17 | 89.5 | 680.1
Pohjois-Savo | 1456.8 | 288.3 | 266.7 | 1571 | 250.4 | 190.4 | 1080.8 | 285.6 | 964.7 | 7 | 357 | 24.2 | 54 | 441.8 | 143.5 | 53 | 688.6 | 10.6 | 705.1 | 37 | 164.8 | 1311.7
Pohjois-Karjala | 755 | 206.9 | 14 | 851.5 | 14 | 110.4 | 392.6 | 147.8 | 478.4 | 3 | 122 | 5 | 30 | 157 | 57.8 | 44 | 494.7 | 6.6 | 527.8 | 7 | 20.7 | 705.5
Keski-Suomi | 1496 | 109.1 | 1125.7 | 1484.1 | 1033.4 | 213.3 | 1155.4 | 480.6 | 966.8 | 6 | 444.9 | 148 | 4 | 621.9 | 626.7 | 41 | 448.2 | 12 | 464.5 | 14 | 22.6 | 1109
Etelä-Pohjanmaa | 917.2 | 97 | 576 | 881.6 | 566.6 | 142 | 133.9 | 57.9 | 1063.6 | 1 | 100 | 0 | 0 | 100 | 108 | 61 | 607.1 | 31.1 | 640.3 | 17 | 44.5 | 784.8
Pohjanmaa | 908 | 115.2 | 902.8 | 903.6 | 902.8 | 119.6 | 593.4 | 170.9 | 404.6 | 5 | 367 | 0 | 10 | 377.3 | 497.1 | 21 | 474.5 | 0 | 487.5 | 8 | 22.3 | 887.1
Keski-Pohjanmaa | 454.9 | 166.7 | 9 | 549.8 | 0 | 80.8 | 199.6 | 41.3 | 346.2 | 3 | 116.4 | 30.6 | 15 | 162 | 48.4 | 10 | 94.7 | 22 | 116.7 | 3 | 35 | 313.7
Pohjois-Pohjanmaa | 1977.3 | 738.9 | 479.9 | 2453.5 | 479.9 | 262.7 | 1097.6 | 412.8 | 1640.6 | 11 | 433 | 321 | 131 | 943 | 489.4 | 87 | 787.9 | 58.1 | 928.8 | 17 | 41.7 | 1913.5
Kainuu | 392.2 | 61.8 | 292.2 | 389.6 | 292.2 | 64.4 | 310.6 | 88.5 | 363.2 | 3 | 113 | 175 | 0 | 288 | 47 | 13 | 133.4 | 3 | 153.4 | 13 | 48.6 | 490
Lappi | 1080.9 | 131.3 | 150.4 | 1058 | 148.9 | 155.7 | 412.6 | 92 | 634.1 | 3 | 120.1 | 22.4 | 28 | 170.5 | 286.9 | 40 | 471.5 | 12.5 | 530.9 | 11 | 32.2 | 733.6
Ahvenanmaa | 107.4 | 13.9 | 107.8 | 106.7 | 107.8 | 14.6 | 0.4 | 0.1 | 80.8 | 2 | 2 | 9 | 2 | 37 | 10.1 | 1 | 5 | 1 | 6 | 8 | 45.8 | 88.8
TOTAL | 29777.8 | 6248.5 | 9869 | 32655.3 | 9734.9 | 3505.1 | 13497.3 | 4523.4 | 16690 | 107 | 5773.8 | 1769.7 | 902.7 | 8444.1 | 5168.8 | 881 | 13145.8 | 389.9 | 14409.3 | 268 | 975.5 | 23828.9
updated 12.6.2026: columns 1.5 and 1.7 of Etelä-Suomi and Päijät-Häme

## Fuels, all
FUEL ENERGY CONSUMED IN DH PRODUCTION AND CHP PRODUCTION, LOWER HEATING VALUE
Year 2024 | Source: District Heating in Finland 2024 (Finnish Energy)
Large areas (NUTS2) / Regions (NUTS3) | Refinery gas | LPG (Liquefied petroleum gas) | Light fuel oil | Heavy fuel oil | Asphaltene | Recycled and waste oils | Other oil products | Hard coal and anthracite | Other coal | Coke | Natural gas | Liquefied natural gas (LNG) | Milled peat | Sod peat | Peat pellets and briquettes | Firewood (stems and split firewood) | Chips from roundwood | Forest residue chips | Hog fuel from stumps | Energy willow (and other short rotation coppice) | Bark | Saw dust | Wood residue chips | Cutter shavings, grinding powder, etc. | Unspecified industrial wood residue | Other industrial wood residue | Black liquor and other concentrated liquors | By-products from wood processing industry | Recovered wood | Wood pellets and briquettes | Vegetable-based fuels | Animal-based fuels | Biogas | Bioliquids | Other biomass fuels | Recovered fuels | Municipal waste /mixed waste | Demolition wood | Impregnated wood (chemically treated) | Waste pellets | Rubber waste | Deinking sludge | Other mixed fuels | Plastics waste | Hazardous waste | Other by-products and wastes | Hydrogen | Other fuels | Electricity consumed by electric boilers | Steam | Total fuel energy consumed | of which for separate DH production | Heat recovery and heat produced by heat pumps | Electricity consumed by heat pumps
| 3.1 | 3.2 | 3.3 | 3.4 | 3.5 | 3.6 | 3.7 | 3.8 | 3.9 | 3.10 | 3.11 | 3.12 | 3.13 | 3.14 | 3.15 | 3.16 | 3.17 | 3.18 | 3.19 | 3.20 | 3.21 | 3.22 | 3.23 | 3.24 | 3.25 | 3.26 | 3.27 | 3.28 | 3.29 | 3.30 | 3.31 | 3.32 | 3.33 | 3.34 | 3.35 | 3.36 | 3.37 | 3.38 | 3.39 | 3.40 | 3.41 | 3.42 | 3.43 | 3.44 | 3.45 | 3.46 | 3.47 | 3.48 | 3.49 | 3.50 | 3.51 | 3.52 | 3.53 | 3.54
| GWh | GWh | GWh | GWh | GWh | GWh | GWh | GWh | GWh | GWh | GWh | GWh | GWh | GWh | GWh | GWh | GWh | GWh | GWh | GWh |  | GWh | GWh | GWh | GWh | GWh | GWh | GWh | GWh | GWh | GWh | GWh | GWh | GWh | GWh | GWh | GWh | GWh | GWh | GWh | GWh | GWh | GWh | GWh | GWh | GWh | GWh | GWh | GWh | GWh | GWh | GWh | GWh | GWh
Helsinki-Uusimaa | 3.2: 8.1; 3.3: 512.6; 3.4: 33.3; 3.8: 288.7; 3.11: 2915.8; 3.13: 14.3; 3.14: 8.8; 3.16: 16; 3.17: 268.4; 3.18: 728; 3.19: 33.5; 3.21: 141.2; 3.22: 2.7; 3.23: 91.6; 3.24: 0.5; 3.25: 19.2; 3.26: 6.8; 3.29: 27.3; 3.30: 837.2; 3.31: 19.1; 3.33: 1.6; 3.34: 5.6; 3.36: 123.7; 3.37: 1692.3; 3.49: 51.1; 3.51: 13148.4; 3.52: 7261.6; 3.53: 2420.1; 3.54: 462.2
Etelä-Suomi |  | 7.6 | 138.5 | 14.7 | 48.5 |  | 2.9 | 62.4 |  | 2.5 | 32.4 |  | 255.6 | 55 |  |  | 2186.9 | 164.5 | 46.9 |  | 866.2 | 338 | 76.2 | 8.4 | 16.1 | 64.8 | 2 | 14.4 | 196.7 | 122.4 | 7.5 | 5.2 | 7.4 | 1.3 |  | 634.6 | 717.4 | 337.4 | 9.9 |  |  |  |  | 18.3 | 319.8 |  | 21.6 |  | 283.9 |  | 8257.9 | 3777.2 | 1322.2 | 131.6
Länsi-Suomi |  | 8.5 | 178.5 | 49.5 |  | 0.4 |  | 27 |  |  | 382.7 | 21.7 | 928.2 | 167.4 |  | 44.8 | 2883.9 | 817 | 84.4 |  | 555.1 | 671.2 | 124.2 | 47 | 33.3 | 31.4 | 37.4 | 39.7 | 23.8 | 177.6 | 9.9 | 9.8 | 2.2 | 1.4 |  | 231.3 | 914.7 | 23.9 | 4.1 |  |  | 1.8 |  | 4.5 |  |  |  |  | 552.9 | 47 | 9615.2 | 4215.4 | 877.1 | 31.4
Pohjois- ja Itä-Suomi |  | 3.4 | 227.4 | 2.4 |  |  | 1.5 | 4.6 |  |  |  | 23.8 | 1162 | 223.9 |  | 6.6 | 3884.1 | 954.3 | 4.7 |  | 578.5 | 118.2 | 148.6 | 49.3 | 359.6 | 31.2 | 86.9 | 12.5 | 252.7 | 147.4 | 11 |  | 32.2 |  | 0.7 | 158.7 | 373.7 | 39.8 | 28.9 |  |  | 2.1 | 0.8 | 1.5 |  |  |  | 49.8 | 244.6 | 143.3 | 10468.7 | 3479.8 | 1615.2 | 9.3
Ahvenanmaa | 3.3: 0.6; 3.4: 12.2; 3.15: 0.1; 3.18: 53.9; 3.25: 55.8; 3.30: 1.2; 3.51: 123.8; 3.52: 123.2; 3.53: 13.9; 3.54: 0
TOTAL | 0 | 27.6 | 1057.6 | 112.1 | 48.5 | 0.4 | 4.4 | 2902.7 | 0 | 2.5 | 3600.9 | 45.5 | 2450.1 | 455.1 | 0.1 | 67.4 | 11023.3 | 3617.7 | 205.5 | 0 | 2141 | 2390.1 | 440.6 | 105.2 | 754 | 134.2 | 126.3 | 66.6 | 887.5 | 1285.8 | 47.5 | 15 | 52.4 | 53.3 | 0.7 | 1148.3 | 3698.1 | 401.1 | 42.9 | 0 | 0 | 3.9 | 0.8 | 24.3 | 319.8 | 0 | 21.6 | 49.8 | 1591.5 | 190.3 | 41614 | 18857.2 | 6248.5 | 634.5
Uusimaa | 3.2: 8.1; 3.3: 512.6; 3.4: 33.3; 3.8: 288.7; 3.11: 2915.8; 3.13: 14.3; 3.14: 8.8; 3.16: 16; 3.17: 268.4; 3.18: 728; 3.19: 33.5; 3.21: 141.2; 3.22: 2.7; 3.23: 91.6; 3.24: 0.5; 3.25: 19.2; 3.26: 6.8; 3.29: 27.3; 3.30: 837.2; 3.31: 19.1; 3.33: 1.6; 3.34: 5.6; 3.36: 123.7; 3.37: 1692.3; 3.49: 51.1; 3.51: 13148.4; 3.52: 7261.6; 3.53: 2420.1; 3.54: 462.2
Varsinais-Suomi | 3.2: 7.6; 3.3: 89.5; 3.4: 8.9; 3.5: 48.5; 3.7: 2.9; 3.8: 62.4; 3.13: 69.7; 3.14: 2.8; 3.17: 948.9; 3.18: 554; 3.19: 25.1; 3.21: 54.6; 3.22: 156.2; 3.23: 9.3; 3.24: 7.7; 3.26: 1; 3.28: 0.1; 3.29: 84.7; 3.30: 86; 3.32: 5.2; 3.33: 6.1; 3.34: 1.3; 3.36: 118.3; 3.37: 321.6; 3.39: 0.6; 3.44: 0.6; 3.49: 135.6; 3.51: 2809.2; 3.52: 1358.6; 3.53: 722.6; 3.54: 118.6
Satakunta | 3.2: 7.6; 3.3: 27; 3.4: 29.3; 3.6: 0.4; 3.8: 0.3; 3.12: 21.7; 3.13: 58.2; 3.16: 6.9; 3.17: 26.8; 3.18: 139.8; 3.19: 36.7; 3.21: 189.7; 3.22: 176.9; 3.23: 59.4; 3.24: 4.2; 3.25: 175.4; 3.28: 35.8; 3.29: 127.6; 3.30: 12.5; 3.31: 2; 3.32: 9.8; 3.36: 129.2; 3.38: 21; 3.39: 4.1; 3.49: 0.6; 3.50: 2; 3.51: 1592.9; 3.52: 258.8; 3.53: 92.8; 3.54: 5.4
Kanta-Häme | 3.3: 26.2; 3.4: 0.8; 3.10: 2.5; 3.11: 47.8; 3.13: 17.4; 3.14: 11.4; 3.17: 425.2; 3.18: 12.2; 3.19: 5.1; 3.21: 1; 3.22: 36; 3.23: 9.8; 3.24: 0.6; 3.25: 5.9; 3.26: 5.4; 3.28: 3.9; 3.29: 22; 3.30: 3.7; 3.31: 0.4; 3.36: 85.6; 3.37: 239.1; 3.38: 7.2; 3.39: 9.3; 3.44: 17.7; 3.45: 319.8; 3.49: 2.6; 3.51: 1417.6; 3.52: 559.6; 3.53: 207.3; 3.54: 3.6
Pirkanmaa | 3.3: 96.3; 3.4: 1.6; 3.11: 382.7; 3.13: 123; 3.14: 48.5; 3.16: 37.9; 3.17: 964.3; 3.18: 259.7; 3.19: 23.3; 3.21: 41.1; 3.22: 16.1; 3.23: 19.9; 3.24: 0.8; 3.25: 31.9; 3.28: 3.9; 3.29: 7.2; 3.30: 137.3; 3.33: 1.7; 3.36: 87.1; 3.37: 48.7; 3.42: 1.8; 3.49: 21.5; 3.51: 3184.3; 3.52: 2322.9; 3.53: 463; 3.54: 9
Päijät-Häme | 3.3: 12.6; 3.4: 5; 3.11: 7; 3.13: 4.5; 3.14: 31.9; 3.17: 459.7; 3.18: 23.3; 3.19: 15.2; 3.21: 44.2; 3.22: 34.1; 3.23: 5.1; 3.25: 4.1; 3.26: 58.4; 3.29: 28.8; 3.30: 0.6; 3.36: 46.3; 3.38: 33.2; 3.49: 5.9; 3.51: 1755.9; 3.52: 1175.6; 3.53: 226.3; 3.54: 7
Kymenlaakso | 3.3: 8.3; 3.11: 134.7; 3.13: 79.5; 3.14: 0.8; 3.17: 162.5; 3.18: 73.7; 3.21: 491.6; 3.23: 1.2; 3.24: 0.1; 3.25: 6.1; 3.28: 1.6; 3.29: 61.2; 3.30: 0.6; 3.31: 7.1; 3.36: 24.4; 3.37: 156.7; 3.49: 0.1; 3.51: 1210.2; 3.52: 246.5; 3.53: 135.3; 3.54: 0.4
Etelä-Karjala | 3.3: 1.9; 3.11: 49.9; 3.13: 48.5; 3.14: 8.1; 3.17: 19.6; 3.18: 131.3; 3.19: 1.5; 3.21: 265.8; 3.22: 111.7; 3.23: 5.8; 3.27: 2; 3.28: 8.8; 3.30: 31.5; 3.33: 1.3; 3.47: 21.6; 3.49: 139.7; 3.51: 1065; 3.52: 436.9; 3.53: 30.7; 3.54: 2
Etelä-Savo | 3.3: 19.7; 3.13: 139.2; 3.14: 2.1; 3.17: 462.2; 3.18: 284.7; 3.19: 2; 3.21: 8.7; 3.22: 47.2; 3.23: 2.5; 3.24: 1.1; 3.25: 188; 3.30: 13.2; 3.49: 36.7; 3.51: 1243.3; 3.52: 304.7; 3.53: 21.3; 3.54: 0.3
Pohjois-Savo | 3.2: 3.4; 3.3: 43; 3.4: 0.3; 3.8: 0.9; 3.13: 28.3; 3.14: 34.4; 3.17: 666.6; 3.18: 242.9; 3.19: 15; 3.21: 36.1; 3.22: 358.6; 3.23: 47.8; 3.24: 2.5; 3.25: 14.5; 3.26: 15.7; 3.29: 17.5; 3.30: 63.5; 3.33: 28; 3.37: 349.6; 3.39: 7.7; 3.42: 2.1; 3.43: 0.8; 3.44: 1.5; 3.51: 2250.7; 3.52: 465.6; 3.53: 288.3; 3.54: 1.3
Pohjois-Karjala | 3.3: 43.5; 3.4: 0.7; 3.13: 93.1; 3.14: 12; 3.16: 6.6; 3.17: 679.9; 3.18: 142.5; 3.19: 1.7; 3.21: 55.3; 3.22: 55.8; 3.23: 25.5; 3.24: 17.4; 3.25: 57.9; 3.29: 24.2; 3.30: 8.9; 3.33: 2.2; 3.48: 0.2; 3.49: 2.5; 3.51: 1247.9; 3.52: 431.3; 3.53: 206.9; 3.54: 2
Keski-Suomi | 3.2: 0.9; 3.3: 23.7; 3.4: 5.6; 3.8: 1.7; 3.13: 465.3; 3.14: 9.6; 3.17: 161.3; 3.18: 3.4; 3.19: 1; 3.21: 181; 3.22: 221.2; 3.23: 42.7; 3.24: 3.5; 3.25: 9.7; 3.26: 0.4; 3.27: 37.4; 3.29: 15; 3.30: 5.9; 3.34: 1.4; 3.36: 9.3; 3.38: 2.9; 3.44: 4.5; 3.50: 14.4; 3.51: 2499.8; 3.52: 406.2; 3.53: 109.1; 3.54: 1.1
Etelä-Pohjanmaa | 3.3: 14.1; 3.4: 1.3; 3.13: 235.8; 3.14: 19.3; 3.17: 49.8; 3.18: 43; 3.19: 8.7; 3.21: 29.7; 3.22: 84.5; 3.23: 2.2; 3.24: 2.5; 3.25: 5.3; 3.26: 18.3; 3.29: 5.6; 3.30: 21.9; 3.31: 7.9; 3.49: 147.3; 3.51: 1156.2; 3.52: 881.2; 3.53: 97; 3.54: 1.1
Pohjanmaa | 3.3: 17.4; 3.4: 2.7; 3.8: 25; 3.13: 45.9; 3.17: 187.7; 3.18: 74.1; 3.19: 14.7; 3.21: 113.6; 3.22: 28.5; 3.26: 12.7; 3.29: 12.4; 3.33: 0.5; 3.36: 5.7; 3.37: 434; 3.49: 194.5; 3.50: 12.6; 3.51: 1182; 3.52: 346.3; 3.53: 115.2; 3.54: 14.8
Keski-Pohjanmaa | 3.3: 19.9; 3.13: 77.4; 3.14: 9.4; 3.17: 135; 3.18: 7.3; 3.21: 4.5; 3.22: 51.5; 3.23: 0.6; 3.38: 1.2; 3.50: 143.3; 3.51: 549.1; 3.52: 278.8; 3.53: 166.7; 3.54: 0
Pohjois-Pohjanmaa | 3.3: 67.3; 3.4: 0.6; 3.7: 1.5; 3.12: 5.9; 3.13: 276.1; 3.14: 61.2; 3.17: 179; 3.18: 146.7; 3.19: 5.5; 3.21: 289.4; 3.22: 42.1; 3.23: 32.3; 3.24: 5.2; 3.25: 45.4; 3.26: 13.8; 3.27: 62.9; 3.28: 1.5; 3.29: 93.8; 3.30: 56.2; 3.31: 11; 3.35: 0.7; 3.36: 158.7; 3.37: 24.1; 3.38: 38.6; 3.49: 112.6; 3.51: 2992.1; 3.52: 1041.8; 3.53: 738.9; 3.54: 2.3
Kainuu | 3.3: 7.6; 3.4: 0.5; 3.8: 3.7; 3.12: 17.9; 3.13: 85.6; 3.17: 428.1; 3.18: 45.4; 3.19: 14.9; 3.21: 18.6; 3.22: 98.5; 3.23: 0.1; 3.25: 3.4; 3.26: 0.9; 3.29: 9.1; 3.30: 0.1; 3.39: 21.2; 3.51: 755.6; 3.52: 93.9; 3.53: 61.8; 3.54: 0
Lappi | 3.3: 26.4; 3.4: 0.3; 3.13: 21.3; 3.14: 86.8; 3.17: 433.3; 3.18: 21.8; 3.19: 1.6; 3.21: 129.9; 3.22: 166.5; 3.23: 21.8; 3.24: 5.1; 3.25: 5.4; 3.26: 0.8; 3.27: 24; 3.28: 11; 3.29: 18.1; 3.30: 5.5; 3.33: 2; 3.48: 49.6; 3.49: 74.8; 3.51: 1430; 3.52: 863.7; 3.53: 131.3; 3.54: 3.4
Ahvenanmaa | 3.3: 0.6; 3.4: 12.2; 3.15: 0.1; 3.18: 53.9; 3.25: 55.8; 3.30: 1.2; 3.51: 123.8; 3.52: 123.2; 3.53: 13.9; 3.54: 0
TOTAL | 0 | 27.6 | 1057.6 | 112.1 | 48.5 | 0.4 | 4.4 | 2902.7 | 0 | 2.5 | 3600.9 | 45.5 | 2450.1 | 455.1 | 0.1 | 67.4 | 11023.3 | 3617.7 | 205.5 | 0 | 2141 | 2390.1 | 440.6 | 105.2 | 754 | 134.2 | 126.3 | 66.6 | 887.5 | 1285.8 | 47.5 | 15 | 52.4 | 53.3 | 0.7 | 1148.3 | 3698.1 | 401.1 | 42.9 | 0 | 0 | 3.9 | 0.8 | 24.3 | 319.8 | 0 | 21.6 | 49.8 | 1591.5 | 190.3 | 41614 | 18857.2 | 6248.5 | 634.5

## Fuels, separate
FUEL ENERGY CONSUMED IN SEPARATE DH PRODUCTION, LOWER HEATING VALUE
Year 2024 | Source: District Heating in Finland 2024 (Finnish Energy)
Large areas (NUTS2) / Regions (NUTS3) | Refinery gas | LPG (Liquefied petroleum gas) | Light fuel oil | Heavy fuel oil | Asphaltene | Recycled and waste oils | Other oil products | Hard coal and anthracite | Other coal | Coke | Natural gas | Liquefied natural gas (LNG) | Milled peat | Sod peat | Peat pellets and briquettes | Firewood (stems and split firewood) | Chips from roundwood | Forest residue chips | Hog fuel from stumps | Energy willow (and other short rotation coppice) | Bark | Saw dust | Wood residue chips | Cutter shavings, grinding powder, etc. | Unspecified industrial wood residue | Other industrial wood residue | Black liquor and other concentrated liquors | By-products from wood processing industry | Recovered wood | Wood pellets and briquettes | Vegetable-based fuels | Animal-based fuels | Biogas | Bioliquids | Other biomass fuels | Recovered fuels | Municipal waste /mixed waste | Demolition wood | Impregnated wood (chemically treated) | Waste pellets | Rubber waste | Deinking sludge | Other mixed fuels | Plastics waste | Hazardous waste | Other by-products and wastes | Hydrogen | Other fuels | Electricity consumed by electric boilers | Steam | Total fuel energy consumed | Heat recovery and heat produced by heat pumps | Electricity consumed by heat pumps
| 3.1 | 3.2 | 3.3 | 3.4 | 3.5 | 3.6 | 3.7 | 3.8 | 3.9 | 3.10 | 3.11 | 3.12 | 3.13 | 3.14 | 3.15 | 3.16 | 3.17 | 3.18 | 3.19 | 3.20 | 3.21 | 3.22 | 3.23 | 3.24 | 3.25 | 3.26 | 3.27 | 3.28 | 3.29 | 3.30 | 3.31 | 3.32 | 3.33 | 3.34 | 3.35 | 3.36 | 3.37 | 3.38 | 3.39 | 3.40 | 3.41 | 3.42 | 3.43 | 3.44 | 3.45 | 3.46 | 3.47 | 3.48 | 3.49 | 3.50 | 3.52 | 3.53 | 3.54
| GWh | GWh | GWh | GWh | GWh | GWh | GWh | GWh | GWh | GWh | GWh | GWh | GWh | GWh | GWh | GWh | GWh | GWh | GWh | GWh |  | GWh | GWh | GWh | GWh | GWh | GWh | GWh | GWh | GWh | GWh | GWh | GWh | GWh | GWh | GWh | GWh | GWh | GWh | GWh | GWh | GWh | GWh | GWh | GWh | GWh | GWh | GWh | GWh | GWh | GWh | GWh | GWh
Helsinki-Uusimaa | 3.2: 8.1; 3.3: 438.2; 3.4: 8.5; 3.8: 66.2; 3.11: 1715.9; 3.13: 6.9; 3.14: 8.8; 3.16: 16; 3.17: 1513.9; 3.18: 487.4; 3.19: 16.5; 3.21: 92.3; 3.22: 172.8; 3.23: 59.3; 3.24: 0.1; 3.25: 8.8; 3.26: 3.1; 3.29: 16.2; 3.30: 834.1; 3.33: 1.6; 3.34: 5.6; 3.36: 63.7; 3.37: 955.5; 3.49: 51.1; 3.52: 7261.6; 3.53: 2420.1; 3.54: 462.2
Etelä-Suomi | 3.2: 7.6; 3.3: 133.8; 3.4: 6.7; 3.5: 12.5; 3.7: 2.9; 3.8: 16.1; 3.11: 243.4; 3.13: 39.5; 3.14: 55; 3.17: 141.5; 3.18: 521.9; 3.19: 23; 3.21: 124.3; 3.22: 163.5; 3.23: 13; 3.24: 8.3; 3.25: 8.8; 3.26: 42.3; 3.28: 0.1; 3.29: 89.5; 3.30: 98; 3.31: 7.5; 3.33: 7.4; 3.34: 1.3; 3.36: 253.6; 3.38: 181.3; 3.47: 21.6; 3.49: 283.8; 3.52: 3777.2; 3.53: 1322.2; 3.54: 131.6
Länsi-Suomi |  | 8.5 | 163.5 | 39.5 |  |  |  | 1.5 |  |  | 175.3 |  | 237.9 | 167.4 |  | 44.8 | 146 | 265 | 28.4 |  | 73.6 | 186.6 | 24.9 | 3.2 | 43.5 | 12.3 | 37.4 |  | 117.9 | 167.6 | 7.9 |  | 1.7 | 1.4 |  | 76 | 326.4 | 9.5 |  |  |  | 0.4 | [6 empty] | 552.9 | 34.4 | 4215.4 | 877.1 | 31.4
Pohjois- ja Itä-Suomi |  | 3.4 | 23.7 | 1.7 |  |  | 1.5 |  |  |  |  | 5.9 | 243.7 | 223.9 |  | 6.6 | 1122.5 | 225.2 | 6.7 |  | 258 | 254.5 | 61.9 | 4.7 | 86.3 | 31 |  | 11.3 | 18.1 | 13.4 | 5.8 |  | 5.4 |  | 0.7 | 34.3 | 82.1 | 8.3 | 1.3 | [8 empty] | 49.6 | 244.6 | 83.7 | 3479.8 | 1615.2 | 9.3
Ahvenanmaa | 3.3: 0.6; 3.4: 12.2; 3.18: 53.7; 3.25: 55.5; 3.30: 1.2; 3.52: 123.2; 3.53: 13.9; 3.54: 0
TOTAL | 0 | 27.6 | 939.8 | 68.6 | 12.5 | 0 | 4.4 | 83.8 | 0 | 0 | 2134.6 | 5.9 | 582 | 455.1 | 0 | 67.4 | 5452.9 | 1553.2 | 74.6 | 0 | 548.2 | 777.4 | 159.1 | 16.3 | 202.9 | 88.7 | 37.4 | 11.4 | 475.7 | 1204.3 | 21.2 | 0 | 25.1 | 53.3 | 0.7 | 427.6 | 1364 | 199.1 | 1.3 | 0 | 0 | 0.4 | 0 | 0 | 0 | 0 | 21.6 | 49.6 | 1591.4 | 118.1 | 18857.2 | 6248.5 | 634.5
Uusimaa | 3.2: 8.1; 3.3: 438.2; 3.4: 8.5; 3.8: 66.2; 3.11: 1715.9; 3.13: 6.9; 3.14: 8.8; 3.16: 16; 3.17: 1513.9; 3.18: 487.4; 3.19: 16.5; 3.21: 92.3; 3.22: 172.8; 3.23: 59.3; 3.24: 0.1; 3.25: 8.8; 3.26: 3.1; 3.29: 16.2; 3.30: 834.1; 3.33: 1.6; 3.34: 5.6; 3.36: 63.7; 3.37: 955.5; 3.49: 51.1; 3.52: 7261.6; 3.53: 2420.1; 3.54: 462.2
Varsinais-Suomi | 3.2: 7.6; 3.3: 89.3; 3.4: 6.7; 3.5: 12.5; 3.7: 2.9; 3.8: 16.1; 3.13: 16.5; 3.14: 2.8; 3.17: 494; 3.18: 268.2; 3.19: 6.5; 3.21: 36.3; 3.22: 128.3; 3.23: 2.3; 3.24: 7.7; 3.26: 1; 3.28: 0.1; 3.29: 24.4; 3.30: 61.9; 3.33: 6.1; 3.34: 1.3; 3.36: 3.5; 3.49: 135.6; 3.52: 1358.6; 3.53: 722.6; 3.54: 118.6
Satakunta | 3.2: 7.6; 3.3: 18.9; 3.4: 25.3; 3.13: 34.3; 3.16: 6.9; 3.17: 37.5; 3.18: 5.5; 3.19: 3.5; 3.21: 0.3; 3.29: 53.8; 3.30: 12.5; 3.36: 22.6; 3.38: 9.5; 3.49: 0.6; 3.50: 2; 3.52: 258.8; 3.53: 92.8; 3.54: 5.4
Kanta-Häme | 3.3: 21.7; 3.11: 44.6; 3.13: 17.4; 3.14: 11.4; 3.17: 349.7; 3.18: 69.3; 3.19: 5.1; 3.21: 4.8; 3.22: 1.1; 3.23: 4.4; 3.24: 0.6; 3.25: 5.9; 3.29: 7.9; 3.30: 3.7; 3.31: 0.4; 3.49: 2.6; 3.52: 559.6; 3.53: 207.3; 3.54: 3.6
Pirkanmaa | 3.3: 96.1; 3.4: 0.3; 3.11: 175.3; 3.13: 73.5; 3.14: 48.5; 3.16: 37.9; 3.17: 765.1; 3.18: 195.3; 3.19: 14.7; 3.21: 8.4; 3.22: 1.2; 3.23: 7.3; 3.24: 0.7; 3.25: 31.9; 3.29: 47.5; 3.30: 137.3; 3.33: 1.7; 3.36: 53.4; 3.37: 316.9; 3.42: 0.4; 3.49: 21.5; 3.52: 2322.9; 3.53: 463; 3.54: 9
Päijät-Häme | 3.3: 12.6; 3.11: 7; 3.13: 5.6; 3.14: 31.9; 3.17: 361.5; 3.18: 145.8; 3.19: 11.4; 3.21: 36; 3.22: 25.1; 3.23: 5.1; 3.25: 2.9; 3.26: 41.3; 3.29: 15.8; 3.30: 0.3; 3.36: 223.1; 3.38: 181.3; 3.49: 5.9; 3.52: 1175.6; 3.53: 226.3; 3.54: 7
Kymenlaakso | 3.3: 8.3; 3.11: 85.7; 3.14: 0.8; 3.17: 7.2; 3.21: 31.2; 3.23: 1.2; 3.29: 41.4; 3.30: 0.6; 3.31: 7.1; 3.52: 246.5; 3.53: 135.3; 3.54: 0.4
Etelä-Karjala | 3.3: 1.9; 3.11: 43.1; 3.14: 8.1; 3.17: 135.1; 3.18: 38.6; 3.21: 16; 3.30: 31.5; 3.33: 1.3; 3.47: 21.6; 3.49: 139.7; 3.52: 436.9; 3.53: 30.7; 3.54: 2
Etelä-Savo | 3.3: 18.6; 3.13: 34.8; 3.14: 2.1; 3.17: 99.3; 3.18: 43.5; 3.19: 0.6; 3.21: 1.3; 3.22: 9.2; 3.23: 13.1; 3.24: 0.6; 3.25: 13.7; 3.30: 13.2; 3.49: 36.7; 3.52: 304.7; 3.53: 21.3; 3.54: 0.3
Pohjois-Savo | 3.2: 3.4; 3.3: 38.4; 3.4: 0.3; 3.13: 38.1; 3.14: 34.4; 3.17: 139.8; 3.18: 37.7; 3.19: 3.5; 3.21: 14.8; 3.22: 39.2; 3.25: 0.7; 3.26: 15.7; 3.29: 0.7; 3.30: 36.5; 3.33: 3.1; 3.37: 58; 3.39: 1.3; 3.52: 465.6; 3.53: 288.3; 3.54: 1.3
Pohjois-Karjala | 3.3: 38.1; 3.13: 4.9; 3.14: 12; 3.16: 6.6; 3.17: 224.2; 3.18: 33.4; 3.21: 5.9; 3.22: 19.1; 3.23: 2.2; 3.25: 13; 3.29: 24.2; 3.30: 8.9; 3.33: 0.3; 3.49: 2.5; 3.52: 431.3; 3.53: 206.9; 3.54: 2
Keski-Suomi | 3.2: 0.9; 3.3: 18.3; 3.4: 5.6; 3.13: 29.5; 3.14: 9.6; 3.17: 175.5; 3.18: 17.8; 3.21: 48.8; 3.22: 9.7; 3.23: 17.2; 3.25: 6.3; 3.26: 0.4; 3.27: 37.4; 3.29: 8; 3.30: 5.4; 3.34: 1.4; 3.50: 14.4; 3.52: 406.2; 3.53: 109.1; 3.54: 1.1
Etelä-Pohjanmaa | 3.3: 12.8; 3.4: 8.3; 3.13: 96.3; 3.14: 19.3; 3.17: 34.6; 3.18: 24.5; 3.19: 8.7; 3.21: 16.1; 3.22: 74.5; 3.23: 0.4; 3.24: 2.5; 3.25: 5.3; 3.26: 8.7; 3.29: 5.6; 3.30: 12.4; 3.31: 7.9; 3.49: 147.3; 3.52: 881.2; 3.53: 97; 3.54: 1.1
Pohjanmaa | 3.3: 17.4; 3.8: 1.5; 3.13: 4.3; 3.17: 87.3; 3.18: 21.9; 3.19: 1.5; 3.22: 2.2; 3.26: 3.2; 3.29: 3; 3.37: 9.5; 3.49: 194.5; 3.52: 346.3; 3.53: 115.2; 3.54: 14.8
Keski-Pohjanmaa | 3.3: 17.7; 3.13: 22.1; 3.14: 9.4; 3.17: 6.7; 3.18: 44.5; 3.21: 21.7; 3.22: 18.4; 3.23: 0.6; 3.50: 83.7; 3.52: 278.8; 3.53: 166.7; 3.54: 0
Pohjois-Pohjanmaa | 3.3: 61.6; 3.4: 0.6; 3.7: 1.5; 3.12: 5.9; 3.13: 69.2; 3.14: 61.2; 3.17: 292; 3.18: 28.2; 3.19: 1; 3.21: 115.9; 3.22: 86; 3.23: 6.2; 3.24: 1.1; 3.25: 42.3; 3.26: 13.8; 3.28: 0.3; 3.29: 29.9; 3.30: 39.3; 3.31: 5.8; 3.35: 0.7; 3.36: 34.3; 3.37: 24.1; 3.38: 8.3; 3.49: 112.6; 3.52: 1041.8; 3.53: 738.9; 3.54: 2.3
Kainuu | 3.3: 3.8; 3.4: 0.5; 3.13: 7.1; 3.17: 54.4; 3.18: 16.1; 3.22: 8.9; 3.25: 2.4; 3.26: 0.7; 3.52: 93.9; 3.53: 61.8; 3.54: 0
Lappi | 3.3: 25.5; 3.4: 0.3; 3.13: 67.5; 3.14: 86.8; 3.17: 252.1; 3.18: 21.8; 3.19: 1.6; 3.21: 98.4; 3.22: 73.7; 3.23: 21.8; 3.24: 3; 3.25: 14.2; 3.26: 0.8; 3.28: 11; 3.29: 53.3; 3.30: 5.5; 3.33: 2; 3.48: 49.6; 3.49: 74.8; 3.52: 863.7; 3.53: 131.3; 3.54: 3.4
Ahvenanmaa | 3.3: 0.6; 3.4: 12.2; 3.18: 53.7; 3.25: 55.5; 3.30: 1.2; 3.52: 123.2; 3.53: 13.9; 3.54: 0
TOTAL | 0 | 27.6 | 939.8 | 68.6 | 12.5 | 0 | 4.4 | 83.8 | 0 | 0 | 2134.6 | 5.9 | 582 | 455.1 | 0 | 67.4 | 5452.9 | 1553.2 | 74.6 | 0 | 548.2 | 777.4 | 159.1 | 16.3 | 202.9 | 88.7 | 37.4 | 11.4 | 475.7 | 1204.3 | 21.2 | 0 | 25.1 | 53.3 | 0.7 | 427.6 | 1364 | 199.1 | 1.3 | 0 | 0 | 0.4 | 0 | 0 | 0 | 0 | 21.6 | 49.6 | 1591.4 | 118.1 | 18857.2 | 6248.5 | 634.5

## Fuel groups, all
FUEL ENERGY CONSUMED IN DH PRODUCTION AND CHP PRODUCTION, LOWER HEATING VALUE
Year 2024 | Source: District Heating in Finland 2024 (Finnish Energy)
Large areas (NUTS2) / Regions (NUTS3) | Coal | Petroleum gases | Heavy fuel oil | Light fuel oil | Other oil products | Milled peat | Sod peat | Peat briquette | Natural gas and LNG | Forest fuel | Industrial wood residues | Other biomass and biofuels | Biogas | Municipal waste / mixed waste | Other mixed fuels | Electricity consumed by electric boilers | Others | Total fuel energy consumed | of which for separate DH production | Heat recovery and heat produced by heat pumps | Electricity consumed by heat pumps
| 3.1 | 3.2 | 3.3 | 3.4 | 3.5 | 3.6 | 3.7 | 3.8 | 3.9 | 3.10 | 3.11 | 3.12 | 3.13 | 3.14 | 3.15 | 3.16 | 3.17 | 3.18 | 3.19 | 3.20 | 3.21
| GWh | GWh | GWh | GWh | GWh | GWh | GWh | GWh | GWh | GWh | GWh | GWh | GWh | GWh | GWh | GWh | GWh | GWh | GWh | GWh | GWh
Helsinki-Uusimaa | 288.7 | 8.1 | 33.3 | 512.6 |  | 14.3 | 8.8 |  | 2915.8 | 2845.9 | 46 | 1114.2 | 1.6 | 1692.3 | 123.7 | 51.1 |  | 13148.4 | 7261.6 | 2420.1 | 462.2
Etelä-Suomi | 64.9 | 7.6 | 14.7 | 138.5 | 51.4 | 255.6 | 55 |  | 32.4 | 3298.3 | 1369.7 | 349.5 | 7.4 | 717.4 | 981.9 | 283.9 | 359.7 | 8257.9 | 3777.2 | 1322.2 | 131.6
Länsi-Suomi | 27 | 8.5 | 49.5 | 178.5 | 0.4 | 928.2 | 167.4 |  | 44.4 | 383.1 | 1732.2 | 56.6 | 2.2 | 914.7 | 261.1 | 552.9 | 51.5 | 9615.2 | 4215.4 | 877.1 | 31.4
Pohjois- ja Itä-Suomi | 4.6 | 3.4 | 2.4 | 227.4 | 1.5 | 1162 | 223.9 |  | 23.8 | 4885.7 | 2347.4 | 511.2 | 32.2 | 373.7 | 23.3 | 244.6 | 194.6 | 10468.7 | 3479.8 | 1615.2 | 9.3
Ahvenanmaa | 3.3: 12.2; 3.4: 0.6; 3.8: 0.1; 3.10: 53.9; 3.11: 55.8; 3.12: 1.2; 3.18: 123.8; 3.19: 123.2; 3.20: 13.9; 3.21: 0
TOTAL | 2905.2 | 27.6 | 112.1 | 1057.6 | 53.3 | 2450.1 | 455.1 | 0.1 | 3646.4 | 14913.9 | 5965.1 | 2482.7 | 52.4 | 3698.1 | 1597 | 1591.5 | 605.8 | 41614 | 18857.2 | 6248.5 | 634.5
Uusimaa | 288.7 | 8.1 | 33.3 | 512.6 |  | 14.3 | 8.8 |  | 2915.8 | 2845.9 | 46 | 1114.2 | 1.6 | 1692.3 | 123.7 | 51.1 |  | 13148.4 | 7261.6 | 2420.1 | 462.2
Varsinais-Suomi | 62.4 | 7.6 | 8.9 | 89.5 | 51.4 | 69.7 | 2.8 |  |  | 1528 | 228.8 | 177.3 | 6.1 | 321.6 | 118.9 | 135.6 | 0.6 | 2809.2 | 1358.6 | 722.6 | 118.6
Satakunta | 0.3 | 7.6 | 29.3 | 27 | 0.4 | 58.2 |  |  | 21.7 | 444.2 | 641.6 | 187.7 |  |  | 154.3 | 0.6 | 2 | 1592.9 | 258.8 | 92.8 | 5.4
Kanta-Häme | 2.5 |  | 0.8 | 26.2 |  | 17.4 | 11.4 |  | 47.8 | 532.5 | 67.7 | 3 |  | 239.1 | 12.1 | 2.6 | 337.5 | 1417.6 | 559.6 | 207.3 | 3.6
Pirkanmaa |  |  | 1.6 | 96.3 |  | 123 | 48.5 |  | 382.7 | 1285.2 | 253.8 | 211.4 | 1.7 | 48.7 | 88.9 | 21.5 |  | 3184.3 | 2322.9 | 463 | 9
Päijät-Häme |  |  | 5 | 12.6 |  | 4.5 | 31.9 |  | 7 | 678.2 | 145.9 | 29.4 |  |  | 736.5 | 5.9 |  | 1755.9 | 1175.6 | 226.3 | 7
Kymenlaakso |  |  |  | 8.3 |  | 79.5 | 0.8 |  | 134.7 | 236.2 | 499 | 7.5 |  | 156.7 | 24.4 | 0.1 |  | 1210.2 | 246.5 | 135.3 | 0.4
Etelä-Karjala |  |  |  | 1.9 |  | 48.5 | 8.1 |  | 49.9 | 323.4 | 428.3 | 42.3 | 1.3 |  |  | 139.7 | 21.6 | 1065 | 436.9 | 30.7 | 2
Etelä-Savo | 3.4: 19.7; 3.6: 139.2; 3.7: 2.1; 3.10: 748.9; 3.11: 265.5; 3.12: 13.2; 3.16: 36.7; 3.18: 1243.3; 3.19: 304.7; 3.20: 21.3; 3.21: 0.3
Pohjois-Savo | 0.9 | 3.4 | 0.3 | 43 |  | 28.3 | 34.4 |  |  | 924.5 | 493.2 | 81 | 28 | 349.6 | 1.6 |  | 1.5 | 2250.7 | 465.6 | 288.3 | 1.3
Pohjois-Karjala |  |  | 0.7 | 43.5 |  | 93.1 | 12 |  |  | 83.7 | 211.9 | 33.1 | 2.2 |  |  | 2.5 | 0.2 | 1247.9 | 431.3 | 206.9 | 2
Keski-Suomi | 1.7 | 0.9 | 5.6 | 23.7 |  | 465.3 | 9.6 |  |  | 1362.7 | 539.5 | 59.7 |  |  | 12.2 |  | 18.9 | 2499.8 | 406.2 | 109.1 | 1.1
Etelä-Pohjanmaa | 3.3: 1.3; 3.4: 14.1; 3.6: 235.8; 3.7: 19.3; 3.10: 461.5; 3.11: 142.5; 3.12: 35.4; 3.16: 147.3; 3.18: 1156.2; 3.19: 881.2; 3.20: 97; 3.21: 1.1
Pohjanmaa | 25 |  | 2.7 | 17.4 |  | 45.9 |  |  |  | 276.5 | 154.8 | 12.4 | 0.5 | 434 | 5.7 | 194.5 | 12.6 | 1182 | 346.3 | 115.2 | 14.8
Keski-Pohjanmaa | 3.4: 19.9; 3.6: 77.4; 3.7: 9.4; 3.10: 25.3; 3.11: 92.6; 3.15: 1.2; 3.17: 143.3; 3.18: 549.1; 3.19: 278.8; 3.20: 166.7; 3.21: 0
Pohjois-Pohjanmaa |  |  | 0.6 | 67.3 | 1.5 | 276.1 | 61.2 |  | 5.9 | 1231.2 | 788.2 | 226.1 |  | 24.1 | 197.3 | 112.6 |  | 2992.1 | 1041.8 | 738.9 | 2.3
Kainuu | 3.7 |  | 0.5 | 7.6 |  | 85.6 |  |  | 17.9 | 488.4 | 121.5 | 9.2 |  |  | 21.2 |  |  | 755.6 | 93.9 | 61.8 | 0
Lappi |  |  | 0.3 | 26.4 |  | 21.3 | 86.8 |  |  | 456.7 | 374.5 | 148.6 | 2 |  |  | 74.8 | 49.6 | 1430 | 863.7 | 131.3 | 3.4
Ahvenanmaa | 3.3: 12.2; 3.4: 0.6; 3.8: 0.1; 3.10: 53.9; 3.11: 55.8; 3.12: 1.2; 3.18: 123.8; 3.19: 123.2; 3.20: 13.9; 3.21: 0
TOTAL | 2905.2 | 27.6 | 112.1 | 1057.6 | 53.3 | 2450.1 | 455.1 | 0.1 | 3646.4 | 14913.9 | 5965.1 | 2482.7 | 52.4 | 3698.1 | 1597 | 1591.5 | 605.8 | 41614 | 18857.2 | 6248.5 | 634.5

## Fuel groups, separate
FUEL ENERGY CONSUMED IN SEPARATE DH PRODUCTION, LOWER HEATING VALUE
Year 2024 | Source: District Heating in Finland 2024 (Finnish Energy)
Large areas (NUTS2) / Regions (NUTS3) | Coal | Petroleum gases | Heavy fuel oil | Light fuel oil | Other oil products | Milled peat | Sod peat | Peat briquette | Natural gas and LNG | Forest fuel | Industrial wood residues | Other biomass and biofuels | Biogas | Municipal waste / mixed waste | Other mixed fuels | Electricity consumed by electric boilers | Others | Total fuel energy consumed | Heat recovery and heat produced by heat pumps | Electricity consumed by heat pumps
| 3.1 | 3.2 | 3.3 | 3.4 | 3.5 | 3.6 | 3.7 | 3.8 | 3.9 | 3.10 | 3.11 | 3.12 | 3.13 | 3.14 | 3.15 | 3.16 | 3.17 | 3.19 | 3.20 | 3.21
| GWh | GWh | GWh | GWh | GWh | GWh | GWh | GWh | GWh | GWh | GWh | GWh | GWh | GWh | GWh | GWh | GWh | GWh | GWh | GWh
Helsinki-Uusimaa | 66.2 | 8.1 | 8.5 | 438.2 |  | 6.9 | 8.8 |  | 1715.9 | 233.8 | 336.4 | 144.9 | 1.6 | 955.5 | 63.7 | 51.1 |  | 7261.6 | 2420.1 | 462.2
Etelä-Suomi | 16.1 | 7.6 | 6.7 | 133.8 | 15.4 | 39.5 | 55 |  | 243.4 | 1955.4 | 36.2 | 196.4 | 7.4 |  | 434.9 | 283.8 | 21.6 | 3777.2 | 1322.2 | 131.6
Länsi-Suomi | 1.5 | 8.5 | 39.5 | 163.5 |  | 237.9 | 167.4 |  | 175.3 | 1744.2 | 344.1 | 332.2 | 1.7 | 326.4 | 85.9 | 552.9 | 34.4 | 4215.4 | 877.1 | 31.4
Pohjois- ja Itä-Suomi |  | 3.4 | 1.7 | 23.7 | 1.5 | 243.7 | 223.9 |  | 5.9 | 1361 | 696.4 | 229.3 | 5.4 | 82.1 | 43.9 | 244.6 | 133.3 | 3479.8 | 1615.2 | 9.3
Ahvenanmaa | 3.3: 12.2; 3.4: 0.6; 3.10: 53.7; 3.11: 55.5; 3.12: 1.2; 3.19: 123.2; 3.20: 13.9; 3.21: 0
TOTAL | 83.8 | 27.6 | 68.6 | 939.8 | 16.9 | 582 | 455.1 | 0 | 2140.5 | 7148.1 | 1792.6 | 1804 | 25.1 | 1364 | 628.4 | 1591.4 | 189.3 | 18857.2 | 6248.5 | 634.5
Uusimaa | 66.2 | 8.1 | 8.5 | 438.2 |  | 6.9 | 8.8 |  | 1715.9 | 233.8 | 336.4 | 144.9 | 1.6 | 955.5 | 63.7 | 51.1 |  | 7261.6 | 2420.1 | 462.2
Varsinais-Suomi | 16.1 | 7.6 | 6.7 | 89.3 | 15.4 | 16.5 | 2.8 |  |  | 768.7 | 175.6 | 87.7 | 6.1 |  | 3.5 | 135.6 |  | 1358.6 | 722.6 | 118.6
Satakunta |  | 7.6 | 25.3 | 18.9 |  | 34.3 |  |  |  | 53.4 | 0.3 | 66.3 |  |  | 32.1 | 0.6 | 2 | 258.8 | 92.8 | 5.4
Kanta-Häme | 3.4: 21.7; 3.6: 17.4; 3.7: 11.4; 3.9: 44.6; 3.10: 424.1; 3.11: 25.8; 3.12: 12; 3.16: 2.6; 3.19: 559.6; 3.20: 207.3; 3.21: 3.6
Pirkanmaa |  |  | 0.3 | 96.1 |  | 73.5 | 48.5 |  | 175.3 | 113 | 148.5 | 184.8 | 1.7 | 316.9 | 53.8 | 21.5 |  | 2322.9 | 463 | 9
Päijät-Häme |  |  |  | 12.6 |  | 5.6 | 31.9 |  | 7 | 518.7 | 11.4 | 16.1 |  |  | 44.4 | 5.9 |  | 1175.6 | 226.3 | 7
Kymenlaakso | 3.4: 8.3; 3.7: 0.8; 3.9: 85.7; 3.10: 7.2; 3.11: 32.4; 3.12: 49.1; 3.19: 246.5; 3.20: 135.3; 3.21: 0.4
Etelä-Karjala |  |  |  | 1.9 |  |  | 8.1 |  | 43.1 | 173.7 | 16 | 31.5 | 1.3 |  |  | 139.7 | 21.6 | 436.9 | 30.7 | 2
Etelä-Savo | 3.4: 18.6; 3.6: 34.8; 3.7: 2.1; 3.10: 143.4; 3.11: 37.9; 3.12: 13.2; 3.16: 36.7; 3.19: 304.7; 3.20: 21.3; 3.21: 0.3
Pohjois-Savo |  | 3.4 | 0.3 | 38.4 |  | 38.1 | 34.4 |  |  | 181 | 7.4 | 37.2 | 3.1 | 58 | 1.3 |  |  | 465.6 | 288.3 | 1.3
Pohjois-Karjala | 3.4: 38.1; 3.6: 4.9; 3.7: 12; 3.10: 264.2; 3.11: 58.2; 3.12: 33.1; 3.13: 0.3; 3.16: 2.5; 3.19: 431.3; 3.20: 206.9; 3.21: 2
Keski-Suomi |  | 0.9 | 5.6 | 18.3 |  | 29.5 | 9.6 |  |  | 193.3 | 82.4 | 52.2 |  |  |  |  | 14.4 | 406.2 | 109.1 | 1.1
Etelä-Pohjanmaa | 3.3: 8.3; 3.4: 12.8; 3.6: 96.3; 3.7: 19.3; 3.10: 373.8; 3.11: 17.5; 3.12: 25.9; 3.16: 147.3; 3.19: 881.2; 3.20: 97; 3.21: 1.1
Pohjanmaa | 3.1: 1.5; 3.4: 17.4; 3.6: 4.3; 3.10: 11.7; 3.11: 5.4; 3.12: 3; 3.14: 9.5; 3.16: 194.5; 3.19: 346.3; 3.20: 115.2; 3.21: 14.8
Keski-Pohjanmaa | 3.4: 17.7; 3.6: 22.1; 3.7: 9.4; 3.10: 15.2; 3.11: 4.7; 3.17: 83.7; 3.19: 278.8; 3.20: 166.7; 3.21: 0
Pohjois-Pohjanmaa |  |  | 0.6 | 61.6 | 1.5 | 69.2 | 61.2 |  | 5.9 | 321.2 | 265.3 | 76 |  | 24.1 | 42.6 | 112.6 |  | 1041.8 | 738.9 | 2.3
Kainuu | 3.3: 0.5; 3.4: 3.8; 3.6: 7.1; 3.10: 7.5; 3.11: 12; 3.19: 93.9; 3.20: 61.8; 3.21: 0
Lappi |  |  | 0.3 | 25.5 |  | 67.5 | 86.8 |  |  | 275.5 | 211.9 | 69.8 | 2 |  |  | 74.8 | 49.6 | 863.7 | 131.3 | 3.4
Ahvenanmaa | 3.3: 12.2; 3.4: 0.6; 3.10: 53.7; 3.11: 55.5; 3.12: 1.2; 3.19: 123.2; 3.20: 13.9; 3.21: 0
TOTAL | 83.8 | 27.6 | 68.6 | 939.8 | 16.9 | 582 | 455.1 | 0 | 2140.5 | 7148.1 | 1792.6 | 1804 | 25.1 | 1364 | 628.4 | 1591.4 | 189.3 | 18857.2 | 6248.5 | 634.5